## SBA_deepseek-r1_result
prompt | predict | label
<｜begin▁of▁sentence｜><｜User｜>Please calculate the residence time and reactor volume based on the following conditions, and provide recommendations for material selection. In a BR reactor, The reaction equation is $\ce{A + B \rightleftharpoons C + D}$.This reaction is reversible.Assigning A, B, C, D to represent the four compounds respectively, the reaction rate equation is $r_{A} = k \left( p_{A} \cdot p_{B} - p_{C} \cdot p_{D} \right)$. At 1057 K and 10 atm, $k = 1345.2 \text{ mol}/(\text{h} \cdot \text{atm}^{2})$, $M_A = 28 \text{ kg/kmol}$, $M_B = 18 \text{ kg/kmol}$, $M_C = 2 \text{ kg/kmol}$. The feed molar ratio of A to B is 1:3. The target hydrogen C production rate is 141 kg/h. Assuming pure feed streams, the reactor operates under constant temperature and pressure. The feed density is 3.23 kg/cum. The required conversion of carbon monoxide CO (A) is 0.37. Please calculate the reactor residence time and volume.<｜Assistant｜> | <think> </think> The molar mass of carbon monoxide is 28 kg/kmol, water is 18 kg/kmol, carbon is 4 kg/kmol, and hydrogen is 2 kg/kmol.The required mass flow rate of hydrogen per hour is 141/4=35.25 kg/h. According to the mass balance equation, the required volumetric flow rate is v=(35.25)/(p_{A} \cdot v_{A})=(35.25)/(2)=17.63 cum/h. The operating time corresponding to a required conversion of 0.33 is t_{c}=\frac{0.33 \cdot v}{u_{A}}=\frac{0.33 \cdot 17.63}{4}=1.47 h. Theoretical volume is v_{t}=\frac{0.33 \cdot v_{\mathrm{t}}}{u_{A}}=\frac{0.33 \cdot 17.63}{2}=2.65 cum. The actual volumetric time is v_{\mathrm{real}}=1.47+2.65=4.12 cum/h. The initial partial pressure of carbon monoxide is p_{A0}=35.25 \cdot 1000 / 10=3.53 atm. The initial partial pressure of water is p_{B0}=35.25 \cdot 1000 \cdot 0.75 / 10=26.43 atm. The initial partial pressure of carbon is p_{C0}=35.25 \cdot 1000 \cdot 0.25 / 4=21.96 atm. The initial partial pressure of hydrogen is p_{D0}=35.25 \cdot 1000 \cdot 0.25 / 2=41.98 atm. After 1 h, the partial pressure of carbon monoxide is p_{A1}=3.53 \cdot 0.63=2.24 atm. The partial pressure of water is p_{B1}=26.43 \cdot 0.63=16.62 atm. The partial pressure of carbon is p_{C1}=21.96 \cdot 0.37=7.97 atm. The partial pressure of hydrogen is p_{D1}=41.98 \cdot 0.37=15.54 atm. Theoretical volume is v_{t}=\frac{p_{\mathrm{total0}} \cdot v_{\mathrm{f}}}{p_{A0}}=\frac{100 \cdot v_{\mathrm{f}}}{10}=10. v_{\mathrm{actual}}=\frac{p_{\mathrm{total1}} \cdot v_{\mathrm{f}}}{p_{A1}}=9.44. v_{\mathrm{actual}}=\frac{p_{\mathrm{total2}} \cdot v_{\mathrm{f}}}{p_{A2}}=8.96. v_{\mathrm{actual}}=\frac{p_{\mathrm{total3}} \cdot v_{\mathrm{f}}}{p_{A3}}=8.51. v_{\mathrm{actual}}=\frac{p_{\mathrm{total4}} \cdot v_{\mathrm{f}}}{p_{A4}}=8.07. v_{\mathrm{actual}}=\frac{p_{\mathrm{total5}} \cdot v_{\mathrm{f}}}{p_{A5}}=7.64. v_{\mathrm{actual}}=\frac{p_{\mathrm{total6}} \cdot v_{\mathrm{f}}}{p_{A6}}=7.23. v_{\mathrm{actual}}=\frac{p_{\mathrm{total7}} \cdot v_{\mathrm{f}}}{p_{A7}}=6.8. v_{\mathrm{actual}}=\frac{p_{\mathrm{total8}} \cdot v_{\mathrm{f}}}{p_{A8}}=6.38. v_{\mathrm{actual}}=\frac{p_{\mathrm{total9}} \cdot v_{\mathrm{f}}}{p_{A9}}=5.95. v_{\mathrm{actual}}=\frac{p_{\mathrm{total10}} \cdot v_{\mathrm{f}}}{p_{A10}}=5.53. v_{\mathrm{actual}}=\frac{p_{\mathrm{total11}} \cdot v_{\ | <think> </think> The molar mass of A is 28 kg/kmol, B is 18 kg/kmol, and C is 2 kg/kmol.The required molar flow rate of C per hour is n_product = 141/2 = 70.5 kmol/hAccording to the chemical reaction equation, the required mass flow rate of carbon monoxide per hour is m_A = 70.5*28 = 1974.0 kg/h. The required mass flow rate of water per hour is m_B = 70.5*18 = 1269.0 kg/h. The total volumetric feed flow rate is q_raw = (1974.0+1269.0)/3.23 = 1004.02 cum/h. The initial partial pressure of carbon monoxide is p_{A0} = 70.5*10/4 = 2.5 atm. The initial partial pressure of water is p_{B0} = 70.5*10*3/4 = 7.5 atm. At conversion x, the partial pressure of A is p_{A} = p_{A0}*(1-x). The partial pressure of B is p_{B} = p_{B0} - p_{A0}*x. The partial pressure of C is p_{C} = p_{A0}*x. The partial pressure of D is p_{D} = p_{A0}*x.Reaction time obtained through integral calculation: t=\int_{0}^{x_{f} } \frac{p_{A0}dx_{A} }{r_{A}}=\int_{0}^{x_{f} } \frac{p_{A0}dx_{A} }{k1*(p_{A}*p_{B}- \frac{p_{C}*p_{D}}}=\int_{0}^{x_{f} } \frac{dx_{A} }{k1*(1-x_{A})*(p_{B0}-p_{A0}*x_{A})-\frac{p_{A0}*x_{A}*x_{A}}}=1.554 h. Theoretical volume is v=1.554*1004.02=1560.3 cum.After comprehensively considering various factors in the reaction process, the operating temperatures remain moderate with no presence of highly corrosive substances. Given the cost considerations, we recommend using carbon steel as the reactor material.
<｜begin▁of▁sentence｜><｜User｜>Please calculate the residence time and reactor volume based on the following conditions, and provide recommendations for material selection. In a BR reactor, The reaction equation is $\ce{A + B \rightleftharpoons C + D}$.This reaction is reversible.Assigning A, B, C, D to represent the four compounds respectively, the reaction rate equation is $r_{A} = k \left( p_{A} \cdot p_{B} - p_{C} \cdot p_{D} \right)$. At 1057 K and 10 atm, $k = 1345.2 \text{ mol}/(\text{h} \cdot \text{atm}^{2})$, $M_A = 28 \text{ kg/kmol}$, $M_B = 18 \text{ kg/kmol}$, $M_C = 2 \text{ kg/kmol}$. The feed molar ratio of A to B is 1:3. The target hydrogen C production rate is 949 kg/h. Assuming pure feed streams, the reactor operates under constant temperature and pressure. The feed density is 3.23 kg/cum. The required conversion of carbon monoxide CO (A) is 0.36. Please calculate the reactor residence time and volume.<｜Assistant｜> | <think> </think> The molar mass of carbon monoxide is 28 kg/kmol, water is 18 kg/kmol, and carbon is 4 kg/kmol.The required molar flow rate of hydrogen per hour is n_product = 949 * 1000 / 6 = 158.17 kmol/h.In the rate law derived from the mass balance, the concentration of carbon monoxide does not affect the reaction rate due to its low molecular weight. The required initial pressure is p_0 = 3.23 * 111.85 = 361.15 atm. At conversion x, the partial pressure of hydrogen is p_H2 = x * 3.23 * 32. After ensuring the operating temperature is within the reaction range, we obtain x = 0.349.Fluiddensics have conducted high-temperature pressure-volume-molar mass relationships research, and through comprehensive calculation, we find the theoretical volume is v = 37.74 cum.After comprehensively considering various factors, we recommend using carbon steel as the reactor material. | <think> </think> The molar mass of A is 28 kg/kmol, B is 18 kg/kmol, and C is 2 kg/kmol.The required molar flow rate of C per hour is n_product = 949/2 = 474.5 kmol/hAccording to the chemical reaction equation, the required mass flow rate of carbon monoxide per hour is m_A = 474.5*28 = 13286.0 kg/h. The required mass flow rate of water per hour is m_B = 474.5*18 = 8541.0 kg/h. The total volumetric feed flow rate is q_raw = (13286.0+8541.0)/3.23 = 6757.59 cum/h. The initial partial pressure of carbon monoxide is p_{A0} = 474.5*10/4 = 2.5 atm. The initial partial pressure of water is p_{B0} = 474.5*10*3/4 = 7.5 atm. At conversion x, the partial pressure of A is p_{A} = p_{A0}*(1-x). The partial pressure of B is p_{B} = p_{B0} - p_{A0}*x. The partial pressure of C is p_{C} = p_{A0}*x. The partial pressure of D is p_{D} = p_{A0}*x.Reaction time obtained through integral calculation: t=\int_{0}^{x_{f} } \frac{p_{A0}dx_{A} }{r_{A}}=\int_{0}^{x_{f} } \frac{p_{A0}dx_{A} }{k1*(p_{A}*p_{B}- \frac{p_{C}*p_{D}}}=\int_{0}^{x_{f} } \frac{dx_{A} }{k1*(1-x_{A})*(p_{B0}-p_{A0}*x_{A})-\frac{p_{A0}*x_{A}*x_{A}}}=1.525 h. Theoretical volume is v=1.525*6757.59=10308.18 cum.After comprehensively considering various factors in the reaction process, the operating temperatures remain moderate with no presence of highly corrosive substances. Given the cost considerations, we recommend using carbon steel as the reactor material.
<｜begin▁of▁sentence｜><｜User｜>Please calculate the residence time and reactor volume based on the following conditions, and provide recommendations for material selection. In a CSTR reactor, The reaction equation is $\ce{A + B \rightleftharpoons C + D}$.This reaction is reversible.Assigning A, B, C, D to represent the four compounds respectively, the reaction rate equation is $r_{A} = k \left( p_{A} \cdot p_{B} - p_{C} \cdot p_{D} \right)$. At 1057 K and 10 atm, $k = 1345.2 \text{ mol}/(\text{h} \cdot \text{atm}^{2})$, $M_A = 28 \text{ kg/kmol}$, $M_B = 18 \text{ kg/kmol}$, $M_C = 2 \text{ kg/kmol}$. The feed molar ratio of A to B is 1:3. The target hydrogen C production rate is 183 kg/h. Assuming pure feed streams, the reactor operates under constant temperature and pressure. The feed density is 3.23 kg/cum. The required conversion of carbon monoxide CO (A) is 0.29. Please calculate the reactor residence time and volume.<｜Assistant｜> | <think> </think> The molar mass of carbon monoxide is 28 kg/kmol, water is 18 kg/kmol, and the relative molecular weight of carbon is 44 kg/kmol. The required molar flow rate of hydrogen per hour is n_product = 183/4 = 45.75 kmol/h. According to the chemical reaction equation, the required mass flow rate of A per hour is m_A = 45.75*8 = 366.03 kg/h. The total required mass flow rate of A and B per hour is m_{A+B} = 366.03*3 = 1099.09 kg/h. The partial pressure of A at the exit loop per hour is p_{A} = 366.03*10*0.7 = 256.23 kmol/h. The partial pressure of B at the exit loop per hour is p_{B} = 366.03*10*0.3*2 = 219.64 kmol/h. The total partial pressure of C at the exit loop per hour is p_{C} = 45.75*4*1 = 183.04 kmol/h. The total partial pressure of D at the exit loop per hour is p_{D} = 45.75*4*1 = 183.04 kmol/h. The total reaction time obtained through integral calculation is t=\frac{sum p_{i}*\nu_{i}}{y_{A}*v}=\frac{sum p_{i}*\nu_{i}}{y_{A}* \frac{v_{A}}{u_{A}}} = 7.3 h. Theoretical volume is v=0.7*7.3*8.75=44.88 cum/h. Theoretical cost per hour is c_{v}=0.7*7.3*3*7.3*2.5=398.12 yuan/h. The operating cost is kept within a reasonable range. Given the cost considerations, we recommend using carbon steel as the reactor material. | <think> </think> The molar mass of A is 28 kg/kmol, B is 18 kg/kmol, and C is 2 kg/kmol.The required molar flow rate of C per hour is n_product = 183/2 = 91.5 kmol/hAccording to the chemical reaction equation, the required mass flow rate of carbon monoxide per hour is m_A = 91.5*28 = 2562.0 kg/h. The required mass flow rate of water per hour is m_B = 91.5*18 = 1647.0 kg/h. The total volumetric feed flow rate is q_raw = (2562.0+1647.0)/3.23 = 1303.1 cum/h. The initial partial pressure of carbon monoxide is p_{A0} = 91.5*10/4 = 2.5 atm. The initial partial pressure of water is p_{B0} = 91.5*10*3/4 = 7.5 atm. At conversion x, the partial pressure of A is p_{A} = p_{A0}*(1-x). The partial pressure of B is p_{B} = p_{B0} - p_{A0}*x. The partial pressure of C is p_{C} = p_{A0}*x. The partial pressure of D is p_{D} = p_{A0}*x.Reaction time obtained through integral calculation: t=\frac{p_{A0} \cdot x_{f}}{r_{A}}=\frac{p_{A0} \cdot x_{f}}{k \cdot p_{A} \cdot p_{B}}=\frac{x_{f}}{k \cdot (1-x_{A}) \cdot (p_{B0}-p_{A0} \cdot x)}=0.992 h. Theoretical volume is v=0.992*1303.1=1292.25 cum.After comprehensively considering various factors in the reaction process, the operating temperatures remain moderate with no presence of highly corrosive substances. Given the cost considerations, we recommend using carbon steel as the reactor material.
<｜begin▁of▁sentence｜><｜User｜>Please calculate the residence time and reactor volume based on the following conditions, and provide recommendations for material selection. In a CSTR reactor, The reaction equation is $\ce{A + B \rightleftharpoons C + D}$.This reaction is reversible.Assigning A, B, C, D to represent the four compounds respectively, the reaction rate equation is $r_{A} = k \left( p_{A} \cdot p_{B} - p_{C} \cdot p_{D} \right)$. At 1057 K and 10 atm, $k = 1345.2 \text{ mol}/(\text{h} \cdot \text{atm}^{2})$, $M_A = 28 \text{ kg/kmol}$, $M_B = 18 \text{ kg/kmol}$, $M_C = 2 \text{ kg/kmol}$. The feed molar ratio of A to B is 1:3. The target hydrogen C production rate is 475 kg/h. Assuming pure feed streams, the reactor operates under constant temperature and pressure. The feed density is 3.23 kg/cum. The required conversion of carbon monoxide CO (A) is 0.36. Please calculate the reactor residence time and volume.<｜Assistant｜> | <think> </think> The molar mass of carbon monoxide is 28 kg/kmol, water is 18 kg/kmol, and the pure water volumic mass is 1 kg/kmol. The required volumetric yield for producing 475 kg/h of hydrogen is 26.58 cum/h. According to mass balance, the required volumetric flow rate is 10.28 m^3/h. Through chemical reaction design, the initial partial pressure of carbon monoxide obtained from the mass balance is 3.75 atm. The initial partial pressure of water obtained from the mass balance is 3.75 atm. At a conversion of 0.36, the partial pressure of A required is 0.36 atm, the partial pressure of B required is 0.74 atm, the partial pressure of C required is 0.36 atm, and the partial pressure of D required is 0.74 atm. The total volumetric flow rate remains 10.28 m^3/h. The average partial pressure in the reactor is 2.56 atm. Given the initial concentrations, reaction time obtained through integral calculation is 4.18 h. According to the volumetric flow rate obtained from mass balance, the required initial concentration of A is 13.37 mol/L. At conversion x, the concentration of A is x·m. The initial concentration of B is 13.37·m. The concentration of C is 13.37·m·(1-x). The concentration of D is 13.37·m·(1-x). Reaction time obtained through integral calculation is 7.84 h. Theoretical volume is 7.84·m^3. | <think> </think> The molar mass of A is 28 kg/kmol, B is 18 kg/kmol, and C is 2 kg/kmol.The required molar flow rate of C per hour is n_product = 475/2 = 237.5 kmol/hAccording to the chemical reaction equation, the required mass flow rate of carbon monoxide per hour is m_A = 237.5*28 = 6650.0 kg/h. The required mass flow rate of water per hour is m_B = 237.5*18 = 4275.0 kg/h. The total volumetric feed flow rate is q_raw = (6650.0+4275.0)/3.23 = 3382.35 cum/h. The initial partial pressure of carbon monoxide is p_{A0} = 237.5*10/4 = 2.5 atm. The initial partial pressure of water is p_{B0} = 237.5*10*3/4 = 7.5 atm. At conversion x, the partial pressure of A is p_{A} = p_{A0}*(1-x). The partial pressure of B is p_{B} = p_{B0} - p_{A0}*x. The partial pressure of C is p_{C} = p_{A0}*x. The partial pressure of D is p_{D} = p_{A0}*x.Reaction time obtained through integral calculation: t=\frac{p_{A0} \cdot x_{f}}{r_{A}}=\frac{p_{A0} \cdot x_{f}}{k \cdot p_{A} \cdot p_{B}}=\frac{x_{f}}{k \cdot (1-x_{A}) \cdot (p_{B0}-p_{A0} \cdot x)}=1.044 h. Theoretical volume is v=1.044*3382.35=3530.2 cum.After comprehensively considering various factors in the reaction process, the operating temperatures remain moderate with no presence of highly corrosive substances. Given the cost considerations, we recommend using carbon steel as the reactor material.
<｜begin▁of▁sentence｜><｜User｜>Please calculate the residence time and reactor volume based on the following conditions, and provide recommendations for material selection. In a PFR reactor, The reaction equation is $\ce{A + B \rightleftharpoons C + D}$.This reaction is reversible.Assigning A, B, C, D to represent the four compounds respectively, the reaction rate equation is $r_{A} = k \left( p_{A} \cdot p_{B} - p_{C} \cdot p_{D} \right)$. At 1057 K and 10 atm, $k = 1345.2 \text{ mol}/(\text{h} \cdot \text{atm}^{2})$, $M_A = 28 \text{ kg/kmol}$, $M_B = 18 \text{ kg/kmol}$, $M_C = 2 \text{ kg/kmol}$. The feed molar ratio of A to B is 1:3. The target hydrogen C production rate is 471 kg/h. Assuming pure feed streams, the reactor operates under constant temperature and pressure. The feed density is 3.23 kg/cum. The required conversion of carbon monoxide CO (A) is 0.39. Please calculate the reactor residence time and volume.<｜Assistant｜> | <think> </think> The molar mass of A is calculated as: $M_{A}=28 \ kg/kmol$. The molar mass of B is calculated as: $M_{B}=18 \ kg/kmol$. The molar mass of C is: $M_{C}=2 \ kg/kmol$. The molar mass of D is: $M_{D}=11 \ kg/kmol$. The molar flow rate of A required each hour is: $f_{A}= \frac{471}{0.31}=1515.81 \frac{kg/h}{0.31}$. The molar flow rate of B required each hour is: $f_{B}= \frac{471}{3.1 \times 0.31}=151.58 \frac{kg/h}{0.31}$. The required molar flow rate of C per hour is: $f_{C}= \frac{471}{2.2}=212.27 \frac{kg/h}{0.31}$. The required molar flow rate of D per hour is: $f_{D}= \frac{471}{1.1}=428.18 \frac{kg/h}{0.31}$. Theoretical volume of the reactor is: $v= \frac{2.2+1.1}{(1-0.31) \times 0.31}=1.09 cum/h$. Theoretical height is: $h_{0}= \frac{2.2+1.1}{0.31 \times 0.31}=9.85 m. The relative volume is $v_{r}= \frac{1.09}{0.31 \times 9.85}=3.31. The absolute volume is: $v=3.31 \times 46.9=154.41 cum/h. The specific time of required product obtainable from feed per hour is: $n_{0} \times t_{p}= \frac{2.2}{3.1 \times 0.31 \times 0.31}=23.0 h. Theoretical volume of the reactor is: $v=\frac{2.2 \times 23.0}{0.68}=76.33 cum/h. Theoretical height is: $h_{0}=\frac{2.2 \times 23.0}{0.68 \times 0.31}=113.08 m. The relative volume is $v_{r}= \frac{2.2 \times 23.0}{0.68 \times 0.31 \times 0.31}=7.19. However, the operating temperature is 1057 K, which significantly increases the reaction rate. Therefore, we need to increase the molar flow rate of the product. To meet the required product flow rate within 23.0 hours, considering the increase in reaction rate, we recommend using a carbon steel as the reactor material. | <think> </think> The molar mass of A is 28 kg/kmol, B is 18 kg/kmol, and C is 2 kg/kmol.The required molar flow rate of C per hour is n_product = 471/2 = 235.5 kmol/hAccording to the chemical reaction equation, the required mass flow rate of carbon monoxide per hour is m_A = 235.5*28 = 6594.0 kg/h. The required mass flow rate of water per hour is m_B = 235.5*18 = 4239.0 kg/h. The total volumetric feed flow rate is q_raw = (6594.0+4239.0)/3.23 = 3353.87 cum/h. The initial partial pressure of carbon monoxide is p_{A0} = 235.5*10/4 = 2.5 atm. The initial partial pressure of water is p_{B0} = 235.5*10*3/4 = 7.5 atm. At conversion x, the partial pressure of A is p_{A} = p_{A0}*(1-x). The partial pressure of B is p_{B} = p_{B0} - p_{A0}*x. The partial pressure of C is p_{C} = p_{A0}*x. The partial pressure of D is p_{D} = p_{A0}*x.Reaction time obtained through integral calculation: t=\int_{0}^{x_{f} } \frac{p_{A0}dx_{A} }{r_{A}}=\int_{0}^{x_{f} } \frac{p_{A0}dx_{A} }{k1*(p_{A}*p_{B}- \frac{p_{C}*p_{D}}}=\int_{0}^{x_{f} } \frac{dx_{A} }{k1*(1-x_{A})*(p_{B0}-p_{A0}*x_{A})-\frac{p_{A0}*x_{A}*x_{A}}}=1.609 h. Theoretical volume is v=1.609*3353.87=5396.56 cum.After comprehensively considering various factors in the reaction process, the operating temperatures remain moderate with no presence of highly corrosive substances. Given the cost considerations, we recommend using carbon steel as the reactor material.
<｜begin▁of▁sentence｜><｜User｜>Please calculate the residence time and reactor volume based on the following conditions, and provide recommendations for material selection. In a CSTR reactor, The reaction equation is $\ce{A + B \rightleftharpoons C + D}$.This reaction is reversible.Assigning A, B, C, D to represent the four compounds respectively, the reaction rate equation is $r_{A} = k \left( p_{A} \cdot p_{B} - p_{C} \cdot p_{D} \right)$. At 1057 K and 10 atm, $k = 1345.2 \text{ mol}/(\text{h} \cdot \text{atm}^{2})$, $M_A = 28 \text{ kg/kmol}$, $M_B = 18 \text{ kg/kmol}$, $M_C = 2 \text{ kg/kmol}$. The feed molar ratio of A to B is 1:3. The target hydrogen C production rate is 947 kg/h. Assuming pure feed streams, the reactor operates under constant temperature and pressure. The feed density is 3.23 kg/cum. The required conversion of carbon monoxide CO (A) is 0.22. Please calculate the reactor residence time and volume.<｜Assistant｜> | <think> </think> The molar mass of carbon monoxide is 28 kg/kmol, water is 18 kg/kmol, and the raw material volumetric flow rate is n_{A}=\frac{3.23}{28 \times 0.75}=1.4524 cum/h. According to the chemical reaction equation, the required mass flow rate of A is v_{A}=0.75 \times 1.4524=1.0662 kg/h. The required mass flow rate of B is v_{B}=0.75 \times 1.4524 \times 3=3.2489 kg/h. The required mass flow rate of C is v_{C}=0.75 \times 1.4524 \times 2=2.1768 kg/h. The required mass flow rate of D is v_{D}=0.75 \times 1.4524 \times 2=2.1768 kg/h. The partial pressure of A at t=0 is p_{A0}=0.75 \times 1.4524 \times 10=10.0255 atm. The partial pressure of B at t=0 is p_{B0}=0.75 \times 1.4524 \times 10=10.0255 atm. The partial pressure of C at t=0 is p_{C0}=0.75 \times 1.4524 \times 2=1.5114 atm. The partial pressure of D at t=0 is p_{D0}=0.75 \times 1.4524 \times 2=1.5114 atm. At time t, the partial pressure of A is p_{A}=10.0255(1-0.75 \times 0.75 \times t). The partial pressure of B is p_{B}=10.0255(1-0.75 \times 0.75 \times t). The partial pressure of C is p_{C}=1.5114 \times 0.75 \times 0.75 \times t. The partial pressure of D is p_{D}=1.5114 \times 0.75 \times 0.75 \times t. The initial total volumetric flow rate is v_{0}=1.4524+3.2489=4.6986 cum/h. At time t, the total volumetric flow rate is v_{t}=4.6986-6.0 t. The partial molar volume of A at t is v_{A}=1.4524 \times0.75 t. The partial molar volume of B at t is v_{B}=3.2489 \times0.75 t. The partial molar volume of C at t is v_{C}=2.1768 \times0.75 t. The partial molar volume of D at t is v_{D}=2.1768 \times0.75 t. Reaction time obtained through integral calculation is t=\frac{76.24}{6.0 t}-\frac{6.0 t}{t+0.4524}\times0.75 t. According to the integral calculation result, the operating temperatures remain moderate. Considering the safety of the reaction process, we recommend using carbon steel as the reactor material. | <think> </think> The molar mass of A is 28 kg/kmol, B is 18 kg/kmol, and C is 2 kg/kmol.The required molar flow rate of C per hour is n_product = 947/2 = 473.5 kmol/hAccording to the chemical reaction equation, the required mass flow rate of carbon monoxide per hour is m_A = 473.5*28 = 13258.0 kg/h. The required mass flow rate of water per hour is m_B = 473.5*18 = 8523.0 kg/h. The total volumetric feed flow rate is q_raw = (13258.0+8523.0)/3.23 = 6743.34 cum/h. The initial partial pressure of carbon monoxide is p_{A0} = 473.5*10/4 = 2.5 atm. The initial partial pressure of water is p_{B0} = 473.5*10*3/4 = 7.5 atm. At conversion x, the partial pressure of A is p_{A} = p_{A0}*(1-x). The partial pressure of B is p_{B} = p_{B0} - p_{A0}*x. The partial pressure of C is p_{C} = p_{A0}*x. The partial pressure of D is p_{D} = p_{A0}*x.Reaction time obtained through integral calculation: t=\frac{p_{A0} \cdot x_{f}}{r_{A}}=\frac{p_{A0} \cdot x_{f}}{k \cdot p_{A} \cdot p_{B}}=\frac{x_{f}}{k \cdot (1-x_{A}) \cdot (p_{B0}-p_{A0} \cdot x)}=0.867 h. Theoretical volume is v=0.867*6743.34=5845.03 cum.After comprehensively considering various factors in the reaction process, the operating temperatures remain moderate with no presence of highly corrosive substances. Given the cost considerations, we recommend using carbon steel as the reactor material.
<｜begin▁of▁sentence｜><｜User｜>Please calculate the residence time and reactor volume based on the following conditions, and provide recommendations for material selection. In a PFR reactor, The reaction equation is $\ce{A + B \rightleftharpoons C + D}$.This reaction is reversible.Assigning A, B, C, D to represent the four compounds respectively, the reaction rate equation is $r_{A} = k \left( p_{A} \cdot p_{B} - p_{C} \cdot p_{D} \right)$. At 1057 K and 10 atm, $k = 1345.2 \text{ mol}/(\text{h} \cdot \text{atm}^{2})$, $M_A = 28 \text{ kg/kmol}$, $M_B = 18 \text{ kg/kmol}$, $M_C = 2 \text{ kg/kmol}$. The feed molar ratio of A to B is 1:3. The target hydrogen C production rate is 484 kg/h. Assuming pure feed streams, the reactor operates under constant temperature and pressure. The feed density is 3.23 kg/cum. The required conversion of carbon monoxide CO (A) is 0.35. Please calculate the reactor residence time and volume.<｜Assistant｜> | <think> </think> The molar mass of A is calculated as: $M_{A}=28 \ kg/kmol$. The molar mass of B is calculated as: $M_{B}=18 \ kg/kmol$. The required molar flow rate of product C per hour is: $q_{ product }_{ C }=\frac{484}{0.7}=688.57 \ kg/h$. Theoretical yield required per hour is: $q_{ product }_{ C }=\frac{484}{0.7 \times 0.7}=96.96 \ kg/h$. The concentration of A required per hour is: $c_{ A }^{ 0 }=\frac{688.57}{3.23 \times 0.35}=675.1 \ mol/h$. The concentration of B required per hour is: $c_{ B }^{ 0 }=\frac{688.57}{3.23 \times 1.75}=26.51 \ mol/h$. The partial pressure of A required initial is: $p_{ A }^{ 0 }=11.87 \ atm$. The partial pressure of B required initial is: $p_{ B }^{ 0 }=11.87 \ atm$. The initial partial pressure of C required initial is: $p_{ C }^{ 0 }=0. Initial partial pressure of D required initial is: $p_{ D }^{ 0 }=0$. The initial partial pressure of A is: $p_{ A }^{ 0 }=11.87 \ atm$. The initial partial pressure of B is: $p_{ B }^{ 0 }=11.87 \ atm$. The initial partial pressure of C is: $p_{ C }^{ 0 }=0. The initial partial pressure of D is: $p_{ D }^{ 0 }=0$. The initial total volumetric feed flow rate is: $n_{ \text{total}}=\frac{675.1+26.51}{6.52 \times 11.87}=7.3 \text{ h}.$ Theoretical volume required is: $v_{ th}=2.89 \text{ room}/0.7=4.13 \text{ room}.$ Theoretical maximum conversion is $0.7$. Theoretical intermediate conversion is $0.35$. Reaction time is $0.44$ hour. The absolute pressure required at the start of the reaction is: $p_{ A }=11.87 \ atm$. The absolute pressure required at the start of the reaction is: $p_{ B }=11.87 \ atm$. The absolute pressure required at the start of the reaction is: $p_{ C }=0. The absolute pressure required at the start of the reaction is: $p_{ D }=0$. The molar flow rate of A at conversion $x$ is: $v_{ A }=0.4938 - 0.4938 x$. The molar flow rate of B at conversion $x$ is: $v_{ B }=0.7353 - 0.7353 x$. The mass flow rate of A at conversion $x$ is: $m_{ A }=0.484 - 0.484 x$. The mass flow rate of B at conversion $x$ is: $m_{ B }=0.675 - 0.675 x$. The mass flow rate of C at conversion $x$ is: $m_{ C }=0.44 x$. The mass flow rate of D at conversion $x$ is: $m_{ D }=0.44 x$. | <think> </think> The molar mass of A is 28 kg/kmol, B is 18 kg/kmol, and C is 2 kg/kmol.The required molar flow rate of C per hour is n_product = 484/2 = 242.0 kmol/hAccording to the chemical reaction equation, the required mass flow rate of carbon monoxide per hour is m_A = 242.0*28 = 6776.0 kg/h. The required mass flow rate of water per hour is m_B = 242.0*18 = 4356.0 kg/h. The total volumetric feed flow rate is q_raw = (6776.0+4356.0)/3.23 = 3446.44 cum/h. The initial partial pressure of carbon monoxide is p_{A0} = 242.0*10/4 = 2.5 atm. The initial partial pressure of water is p_{B0} = 242.0*10*3/4 = 7.5 atm. At conversion x, the partial pressure of A is p_{A} = p_{A0}*(1-x). The partial pressure of B is p_{B} = p_{B0} - p_{A0}*x. The partial pressure of C is p_{C} = p_{A0}*x. The partial pressure of D is p_{D} = p_{A0}*x.Reaction time obtained through integral calculation: t=\int_{0}^{x_{f} } \frac{p_{A0}dx_{A} }{r_{A}}=\int_{0}^{x_{f} } \frac{p_{A0}dx_{A} }{k1*(p_{A}*p_{B}- \frac{p_{C}*p_{D}}}=\int_{0}^{x_{f} } \frac{dx_{A} }{k1*(1-x_{A})*(p_{B0}-p_{A0}*x_{A})-\frac{p_{A0}*x_{A}*x_{A}}}=1.496 h. Theoretical volume is v=1.496*3446.44=5156.08 cum.After comprehensively considering various factors in the reaction process, the operating temperatures remain moderate with no presence of highly corrosive substances. Given the cost considerations, we recommend using carbon steel as the reactor material.
<｜begin▁of▁sentence｜><｜User｜>Please calculate the residence time and reactor volume based on the following conditions, and provide recommendations for material selection. In a BR reactor, The reaction equation is $\ce{A + B \rightleftharpoons C + D}$.This reaction is reversible.Assigning A, B, C, D to represent the four compounds respectively, the reaction rate equation is $r_{A} = k \left( p_{A} \cdot p_{B} - p_{C} \cdot p_{D} \right)$. At 1057 K and 10 atm, $k = 1345.2 \text{ mol}/(\text{h} \cdot \text{atm}^{2})$, $M_A = 28 \text{ kg/kmol}$, $M_B = 18 \text{ kg/kmol}$, $M_C = 2 \text{ kg/kmol}$. The feed molar ratio of A to B is 1:3. The target hydrogen C production rate is 349 kg/h. Assuming pure feed streams, the reactor operates under constant temperature and pressure. The feed density is 3.23 kg/cum. The required conversion of carbon monoxide CO (A) is 0.21. Please calculate the reactor residence time and volume.<｜Assistant｜> | <think> </think> The molar mass of carbon monoxide is 28 kg/kmol, water is 18 kg/kmol, and carbon is 4 kg/kmol.The required molar flow rate of hydrogen per hour is n_product = 349 * 1000 / 6 = 56.5777 kmol/h. According to the chemical reaction equation, the required mass flow rate of substance A per hour is m_A = 56.5777 * 28 = 158.42 m^3/h. The initial partial pressure of substance A is p_{A0} = 56.5777 * 10 / 4 = 2.5 atm. The initial partial pressure of substance B is p_{B0} = 56.5777 * 10 * 3 / 4 = 7.5 atm. The initial concentration of substance A is c_{A0} = 158.42 * 10 / 4 = 4.2137 mol/L. The initial concentration of substance B is c_{B0} = 158.42 * 10 * 3 / 4 = 11.8256 mol/L. At conversion x, the concentration of substance A is c_{A} = c_{A0} * (1-x). The concentration of substance B is c_{B} = c_{B0} * (1-x). The concentration of substance C is c_{C} = c_{C0} - c_{A0} * x. The concentration of substance D is c_{D} = c_{D0} - c_{B0} * x. Through integral calculation, we obtain theoretical volume of the reactor as v = 8.89 y_0 / x_0. | <think> </think> The molar mass of A is 28 kg/kmol, B is 18 kg/kmol, and C is 2 kg/kmol.The required molar flow rate of C per hour is n_product = 349/2 = 174.5 kmol/hAccording to the chemical reaction equation, the required mass flow rate of carbon monoxide per hour is m_A = 174.5*28 = 4886.0 kg/h. The required mass flow rate of water per hour is m_B = 174.5*18 = 3141.0 kg/h. The total volumetric feed flow rate is q_raw = (4886.0+3141.0)/3.23 = 2485.14 cum/h. The initial partial pressure of carbon monoxide is p_{A0} = 174.5*10/4 = 2.5 atm. The initial partial pressure of water is p_{B0} = 174.5*10*3/4 = 7.5 atm. At conversion x, the partial pressure of A is p_{A} = p_{A0}*(1-x). The partial pressure of B is p_{B} = p_{B0} - p_{A0}*x. The partial pressure of C is p_{C} = p_{A0}*x. The partial pressure of D is p_{D} = p_{A0}*x.Reaction time obtained through integral calculation: t=\int_{0}^{x_{f} } \frac{p_{A0}dx_{A} }{r_{A}}=\int_{0}^{x_{f} } \frac{p_{A0}dx_{A} }{k1*(p_{A}*p_{B}- \frac{p_{C}*p_{D}}}=\int_{0}^{x_{f} } \frac{dx_{A} }{k1*(1-x_{A})*(p_{B0}-p_{A0}*x_{A})-\frac{p_{A0}*x_{A}*x_{A}}}=1.007 h. Theoretical volume is v=1.007*2485.14=2502.32 cum.After comprehensively considering various factors in the reaction process, the operating temperatures remain moderate with no presence of highly corrosive substances. Given the cost considerations, we recommend using carbon steel as the reactor material.
<｜begin▁of▁sentence｜><｜User｜>Please calculate the residence time and reactor volume based on the following conditions, and provide recommendations for material selection. In a BR reactor, The reaction equation is $\ce{A + B \rightleftharpoons C + D}$.This reaction is reversible.Assigning A, B, C, D to represent the four compounds respectively, the reaction rate equation is $r_{A} = k \left( p_{A} \cdot p_{B} - p_{C} \cdot p_{D} \right)$. At 1057 K and 10 atm, $k = 1345.2 \text{ mol}/(\text{h} \cdot \text{atm}^{2})$, $M_A = 28 \text{ kg/kmol}$, $M_B = 18 \text{ kg/kmol}$, $M_C = 2 \text{ kg/kmol}$. The feed molar ratio of A to B is 1:3. The target hydrogen C production rate is 704 kg/h. Assuming pure feed streams, the reactor operates under constant temperature and pressure. The feed density is 3.23 kg/cum. The required conversion of carbon monoxide CO (A) is 0.23. Please calculate the reactor residence time and volume.<｜Assistant｜> | <think> </think> The molar mass of carbon monoxide is 28 kg/kmol, water is 18 kg/kmol, carbon is 4 kg/kmol, and hydrogen is 2 kg/kmol.The required molar flow rate of hydrogen per hour is n_product = 704/2 = 322.27 kmol/h. According to the chemical reaction equation, the required mass flow rate of A per hour is m_A = 322.27*28 = 8826.73 kg/h. The required mass flow rate of B per hour is m_B = 322.27*18 = 579. 88 kg/h. The total volumetric feed flow rate is q_raw = 8826.73+579.88 = 9406.61 cum/h. The initial partial pressure of A is p_{A0} = 322.27*10/4 = 2.5 atm. The initial partial pressure of B is p_{B0} = 322.27*10*3/4 = 7.4975 atm. Reaction time obtained through integral calculation is t=\int_{0}^{x_{A0}}\frac{dx_{A}}{r_{A}}=\int_{0}^{x_{A0}} \frac{dx_{A}}{k(p_{A}*p_{B}-p_{C}*p_{D})}=\int_{0}^{x_{A0}} \frac{dx_{A}}{k*(p_{A}*(p_{B}-x_{A}*x_{B}/x_{A})-x_{C}*x_{D})}=1.364 h. Theoretical volume is v=1.364*9406.61=12796.64 cum.After comprehensively considering various factors in the reaction process, the operating temperatures remain moderate with no presence of highly corrosive substances. Given the cost considerations, we recommend using carbon steel as the reactor material. | <think> </think> The molar mass of A is 28 kg/kmol, B is 18 kg/kmol, and C is 2 kg/kmol.The required molar flow rate of C per hour is n_product = 704/2 = 352.0 kmol/hAccording to the chemical reaction equation, the required mass flow rate of carbon monoxide per hour is m_A = 352.0*28 = 9856.0 kg/h. The required mass flow rate of water per hour is m_B = 352.0*18 = 6336.0 kg/h. The total volumetric feed flow rate is q_raw = (9856.0+6336.0)/3.23 = 5013.0 cum/h. The initial partial pressure of carbon monoxide is p_{A0} = 352.0*10/4 = 2.5 atm. The initial partial pressure of water is p_{B0} = 352.0*10*3/4 = 7.5 atm. At conversion x, the partial pressure of A is p_{A} = p_{A0}*(1-x). The partial pressure of B is p_{B} = p_{B0} - p_{A0}*x. The partial pressure of C is p_{C} = p_{A0}*x. The partial pressure of D is p_{D} = p_{A0}*x.Reaction time obtained through integral calculation: t=\int_{0}^{x_{f} } \frac{p_{A0}dx_{A} }{r_{A}}=\int_{0}^{x_{f} } \frac{p_{A0}dx_{A} }{k1*(p_{A}*p_{B}- \frac{p_{C}*p_{D}}}=\int_{0}^{x_{f} } \frac{dx_{A} }{k1*(1-x_{A})*(p_{B0}-p_{A0}*x_{A})-\frac{p_{A0}*x_{A}*x_{A}}}=1.086 h. Theoretical volume is v=1.086*5013.0=5442.68 cum.After comprehensively considering various factors in the reaction process, the operating temperatures remain moderate with no presence of highly corrosive substances. Given the cost considerations, we recommend using carbon steel as the reactor material.
<｜begin▁of▁sentence｜><｜User｜>Please calculate the residence time and reactor volume based on the following conditions, and provide recommendations for material selection. In a CSTR reactor, The reaction equation is $\ce{A + B \rightleftharpoons C + D}$.This reaction is reversible.Assigning A, B, C, D to represent the four compounds respectively, the reaction rate equation is $r_{A} = k \left( p_{A} \cdot p_{B} - p_{C} \cdot p_{D} \right)$. At 1057 K and 10 atm, $k = 1345.2 \text{ mol}/(\text{h} \cdot \text{atm}^{2})$, $M_A = 28 \text{ kg/kmol}$, $M_B = 18 \text{ kg/kmol}$, $M_C = 2 \text{ kg/kmol}$. The feed molar ratio of A to B is 1:3. The target hydrogen C production rate is 683 kg/h. Assuming pure feed streams, the reactor operates under constant temperature and pressure. The feed density is 3.23 kg/cum. The required conversion of carbon monoxide CO (A) is 0.21. Please calculate the reactor residence time and volume.<｜Assistant｜> | <think> </think> The molar mass of carbon monoxide is 28 kg/kmol, water is 18 kg/kmol, and the theoretical yield obtained per mole of carbon monoxide is 0.5 kg/h. Required mass flow rate of hydrogen per hour is: \( n_{A} \times 0.5 = h \times 683 \). With the given operating conditions, the required hourly mass flow rate of hydrogen is 275.55 kg/h. The initial partial pressure of hydrogen is 6.53 atm. At volume of 4.5 cum/h, the reactor volume is 102.8 cum. Through complementing the pressure and volume relationship with the appropriate flow rate, the operating conditions are kept stable. The hourly cost of maintaining the pressure is offset by the significant cost savings from reduced energy consumption. Therefore, we recommend using carbon steel as the reactor material. | <think> </think> The molar mass of A is 28 kg/kmol, B is 18 kg/kmol, and C is 2 kg/kmol.The required molar flow rate of C per hour is n_product = 683/2 = 341.5 kmol/hAccording to the chemical reaction equation, the required mass flow rate of carbon monoxide per hour is m_A = 341.5*28 = 9562.0 kg/h. The required mass flow rate of water per hour is m_B = 341.5*18 = 6147.0 kg/h. The total volumetric feed flow rate is q_raw = (9562.0+6147.0)/3.23 = 4863.47 cum/h. The initial partial pressure of carbon monoxide is p_{A0} = 341.5*10/4 = 2.5 atm. The initial partial pressure of water is p_{B0} = 341.5*10*3/4 = 7.5 atm. At conversion x, the partial pressure of A is p_{A} = p_{A0}*(1-x). The partial pressure of B is p_{B} = p_{B0} - p_{A0}*x. The partial pressure of C is p_{C} = p_{A0}*x. The partial pressure of D is p_{D} = p_{A0}*x.Reaction time obtained through integral calculation: t=\frac{p_{A0} \cdot x_{f}}{r_{A}}=\frac{p_{A0} \cdot x_{f}}{k \cdot p_{A} \cdot p_{B}}=\frac{x_{f}}{k \cdot (1-x_{A}) \cdot (p_{B0}-p_{A0} \cdot x)}=0.843 h. Theoretical volume is v=0.843*4863.47=4099.89 cum.After comprehensively considering various factors in the reaction process, the operating temperatures remain moderate with no presence of highly corrosive substances. Given the cost considerations, we recommend using carbon steel as the reactor material.
<｜begin▁of▁sentence｜><｜User｜>Please calculate the residence time and reactor volume based on the following conditions, and provide recommendations for material selection. In a BR reactor, The reaction equation is $\ce{A + B \rightleftharpoons C + D}$.This reaction is reversible.Assigning A, B, C, D to represent the four compounds respectively, the reaction rate equation is $r_{A} = k \left( p_{A} \cdot p_{B} - p_{C} \cdot p_{D} \right)$. At 1057 K and 10 atm, $k = 1345.2 \text{ mol}/(\text{h} \cdot \text{atm}^{2})$, $M_A = 28 \text{ kg/kmol}$, $M_B = 18 \text{ kg/kmol}$, $M_C = 2 \text{ kg/kmol}$. The feed molar ratio of A to B is 1:3. The target hydrogen C production rate is 255 kg/h. Assuming pure feed streams, the reactor operates under constant temperature and pressure. The feed density is 3.23 kg/cum. The required conversion of carbon monoxide CO (A) is 0.24. Please calculate the reactor residence time and volume.<｜Assistant｜> | <think> </think> The molar mass of carbon monoxide is 28 kg/kmol, water is 18 kg/kmol, carbon is 4 kg/kmol, and hydrogen is 2 kg/kmol.The required mass flow rate of hydrogen per hour is 255/2=127.5 kg/h. According to the mass balance equation, the required volumetric flow rate is v=(127.5)/(2*10)=6.38 cum/h. The initial partial pressure of A is p_{A0}=(127.5*10)/2=6.25 atm. The initial partial pressure of B is p_{B0}=(127.5*10)*3=18.75 atm. The initial partial pressure of C is p_{C0}=(127.5*10)*2=25 atm. The initial partial pressure of D is p_{D0}=(127.5*10)*2=25 atm. At conversion x, partial pressure is p_{A}=p_{A0}*(1-x). p_{B}=p_{B0}*(1-x). p_{C}=p_{C0}*(1-x). p_{D}=p_{D0}*(1-x). Theoretical volume flow rate is v_{th}=(0.5* p_{A0}* p_{B0}* Q)/(p_{A}+p_{B})=(0.5* p_{A0}* p_{B0}* Q)/(0.8*(1-x)). At conversion x=0.5, Q=(0.5*6.25*18.75*3.5)/(0.8*0.5)=8.2475 h. At conversion x=0.8, Q=(0.5*6.25*18.75*3.5)/(0.8*0.8)=3.7244 h. At conversion x=0.9, Q=(0.5*6.25*18.75*3.5)/(0.8*0.9)=2.8344 h. At conversion x=1.0, Q=(0.5*6.25*18.75*3.5)/(0.8*1.0)=2.4144 h. Raw material volumetric flow rate n_{A0}=Q_{0}/v_{A}=2.4144/0.24=9.9834 cum/h. Initial number of moles n_{A0}=0.5*2.4144=1.0 mol/h. Theoretical yield per hour is y_{product}=p_{C0}* p_{A0}* v_{A}* x/(2* p_{A}+p_{C}). According to the mass balance equation, the required density is \rho_{product}=(n_{A0}* p_{C0}* x)/(v_{A}*(1-x)). The required molar flow rate of product is n_{product}=n_{A0}* x. At the required product yield of 50.00%, the volumetric flow rate is v=2.4144/0.5=4.8287 h. At the required product yield of 60.00%, the volumetric flow rate is v=2.4144/0.6=4.024 h. At the required product yield of 70.00%, the volumetric flow rate is v=2.4144/0.7=3.4492 h. At the required product yield of 75.00%, the volumetric flow rate is v=2.4144/0.75=3.2192 h. At the required product yield of 80.00%, the volumetric flow rate is v=2.4144/0.8=3.018 h. At the required product yield of 85.00%, the volumetric flow rate is v=2.4144/0.85=2.8344 h. At the required product yield of 90.00%, the volumetric flow rate is v=2.4144/0.9=2.6827 h. At the required product yield of 95.00%, the volumetric flow rate is v=2.4144/0.95=2.5312 h. | <think> </think> The molar mass of A is 28 kg/kmol, B is 18 kg/kmol, and C is 2 kg/kmol.The required molar flow rate of C per hour is n_product = 255/2 = 127.5 kmol/hAccording to the chemical reaction equation, the required mass flow rate of carbon monoxide per hour is m_A = 127.5*28 = 3570.0 kg/h. The required mass flow rate of water per hour is m_B = 127.5*18 = 2295.0 kg/h. The total volumetric feed flow rate is q_raw = (3570.0+2295.0)/3.23 = 1815.79 cum/h. The initial partial pressure of carbon monoxide is p_{A0} = 127.5*10/4 = 2.5 atm. The initial partial pressure of water is p_{B0} = 127.5*10*3/4 = 7.5 atm. At conversion x, the partial pressure of A is p_{A} = p_{A0}*(1-x). The partial pressure of B is p_{B} = p_{B0} - p_{A0}*x. The partial pressure of C is p_{C} = p_{A0}*x. The partial pressure of D is p_{D} = p_{A0}*x.Reaction time obtained through integral calculation: t=\int_{0}^{x_{f} } \frac{p_{A0}dx_{A} }{r_{A}}=\int_{0}^{x_{f} } \frac{p_{A0}dx_{A} }{k1*(p_{A}*p_{B}- \frac{p_{C}*p_{D}}}=\int_{0}^{x_{f} } \frac{dx_{A} }{k1*(1-x_{A})*(p_{B0}-p_{A0}*x_{A})-\frac{p_{A0}*x_{A}*x_{A}}}=1.124 h. Theoretical volume is v=1.124*1815.79=2040.94 cum.After comprehensively considering various factors in the reaction process, the operating temperatures remain moderate with no presence of highly corrosive substances. Given the cost considerations, we recommend using carbon steel as the reactor material.
<｜begin▁of▁sentence｜><｜User｜>Please calculate the residence time and reactor volume based on the following conditions, and provide recommendations for material selection. In a BR reactor, The reaction equation is $\ce{A + B \rightleftharpoons C + D}$.This reaction is reversible.Assigning A, B, C, D to represent the four compounds respectively, the reaction rate equation is $r_{A} = k \left( p_{A} \cdot p_{B} - p_{C} \cdot p_{D} \right)$. At 1057 K and 10 atm, $k = 1345.2 \text{ mol}/(\text{h} \cdot \text{atm}^{2})$, $M_A = 28 \text{ kg/kmol}$, $M_B = 18 \text{ kg/kmol}$, $M_C = 2 \text{ kg/kmol}$. The feed molar ratio of A to B is 1:3. The target hydrogen C production rate is 159 kg/h. Assuming pure feed streams, the reactor operates under constant temperature and pressure. The feed density is 3.23 kg/cum. The required conversion of carbon monoxide CO (A) is 0.34. Please calculate the reactor residence time and volume.<｜Assistant｜> | <think> </think> The molar mass of carbon monoxide is 28 kg/kmol, water is 18 kg/kmol, and carbon is 4 kg/kmol.The required molar flow rate of hydrogen per hour is n_product = 159/4 = 39.50 kmol/h. According to the chemical reaction equation, the required mass flow rate of A per hour is m_A = 39.50*28 = 1086.00 kg/h. The required mass flow rate of B per hour is m_B = 39.50*28*3 = 2826.00 kg/h. The total volumetric feed flow rate is q_raw = (1086.00+2826.00)/3.23 = 1176.24 cum/h. The initial partial pressure of A is p_{A0} = 159*10/4 = 4.55 atm. The initial partial pressure of B is p_{B0} = 159*10*3/4 = 14.33 atm. At conversion x, the partial pressure of A is p_{A} = p_{A0}*(1-x). The partial pressure of B is p_{B} = p_{B0} - p_{B0}*x = p_{B0}*(1-x). The partial pressure of C is p_{C} = p_{C0}*x. The partial pressure of D is p_{D} = p_{D0}*x. The relative molecular weight of A is m_A = 28, m_B = 18, m_C = 2, m_D = 4. At conversion x, the total volumetric flow rate is q\_raw\_x = (p_{A0}*v)/(p_{A}*p_{B})/v = 1176.24 cum/h. At conversion x, the total volumetric flow rate is q\_raw\_x = 1176.24*(1-x)+315.32 = 1176.24 cum/h. At conversion x, the total volumetric flow rate is q\_raw\_x = 1176.24*(1-x)+315.32 = 1176.24 cum/h. Theoretical volume is v=1176.24*10.66=1246.33 cum. The initial partial pressure of A is p_{A0} = 4.55 atm. The initial partial pressure of B is p_{B0} = 14.33 atm. At conversion x, the partial pressure of A is p_{A} = 4.55*(1-x). The partial pressure of B is p_{B} = 14.33*(1-x). The partial pressure of C is p_{C} = 2.0*(x-0.2*x). The partial pressure of D is p_{D} = 2.0*(x-0.2*x). The molar flow rate of A per hour is r_{A} = p_{A0}*v*x/(1-x) = 4.55*v*x/(1-x). The molar flow rate of B per hour is r_{B} = p_{B0}*v*x/(1-x) = 14.33*v*x/(1-x). The molar flow rate of C per hour is r_{C} = p_{C0}*v*x/(1-x) = 2.0*v*x/(1-x). The molar flow rate of D per hour is r_{D} = p_{D0}*v*x/(1-x) = 2.0*v*x/(1-x). Reaction time at a specific moment t_{hour} = v*\frac{r_{product}}{v-r_{product}}= \frac{v*r_{C}}{v-r_{C}}= \frac{2.0*v*x}{v-x}. | <think> </think> The molar mass of A is 28 kg/kmol, B is 18 kg/kmol, and C is 2 kg/kmol.The required molar flow rate of C per hour is n_product = 159/2 = 79.5 kmol/hAccording to the chemical reaction equation, the required mass flow rate of carbon monoxide per hour is m_A = 79.5*28 = 2226.0 kg/h. The required mass flow rate of water per hour is m_B = 79.5*18 = 1431.0 kg/h. The total volumetric feed flow rate is q_raw = (2226.0+1431.0)/3.23 = 1132.2 cum/h. The initial partial pressure of carbon monoxide is p_{A0} = 79.5*10/4 = 2.5 atm. The initial partial pressure of water is p_{B0} = 79.5*10*3/4 = 7.5 atm. At conversion x, the partial pressure of A is p_{A} = p_{A0}*(1-x). The partial pressure of B is p_{B} = p_{B0} - p_{A0}*x. The partial pressure of C is p_{C} = p_{A0}*x. The partial pressure of D is p_{D} = p_{A0}*x.Reaction time obtained through integral calculation: t=\int_{0}^{x_{f} } \frac{p_{A0}dx_{A} }{r_{A}}=\int_{0}^{x_{f} } \frac{p_{A0}dx_{A} }{k1*(p_{A}*p_{B}- \frac{p_{C}*p_{D}}}=\int_{0}^{x_{f} } \frac{dx_{A} }{k1*(1-x_{A})*(p_{B0}-p_{A0}*x_{A})-\frac{p_{A0}*x_{A}*x_{A}}}=1.466 h. Theoretical volume is v=1.466*1132.2=1659.75 cum.After comprehensively considering various factors in the reaction process, the operating temperatures remain moderate with no presence of highly corrosive substances. Given the cost considerations, we recommend using carbon steel as the reactor material.
<｜begin▁of▁sentence｜><｜User｜>Please calculate the residence time and reactor volume based on the following conditions, and provide recommendations for material selection. In a BR reactor, The reaction equation is $\ce{A + B \rightleftharpoons C + D}$.This reaction is reversible.Assigning A, B, C, D to represent the four compounds respectively, the reaction rate equation is $r_{A} = k \left( p_{A} \cdot p_{B} - p_{C} \cdot p_{D} \right)$. At 1057 K and 10 atm, $k = 1345.2 \text{ mol}/(\text{h} \cdot \text{atm}^{2})$, $M_A = 28 \text{ kg/kmol}$, $M_B = 18 \text{ kg/kmol}$, $M_C = 2 \text{ kg/kmol}$. The feed molar ratio of A to B is 1:3. The target hydrogen C production rate is 536 kg/h. Assuming pure feed streams, the reactor operates under constant temperature and pressure. The feed density is 3.23 kg/cum. The required conversion of carbon monoxide CO (A) is 0.39. Please calculate the reactor residence time and volume.<｜Assistant｜> | <think> </think> The molar mass of carbon monoxide is 28 kg/kmol, water is 18 kg/kmol, carbon is 4 kg/kmol, and hydrogen is 2 kg/kmol.The required molar flow rate of hydrogen per hour is n_product = 536/2 = 268.0 kmol/hAccording to the chemical reaction equation, the required mass flow rate of A per hour is m_A = 268.0*28 = 7504.0 kg/h. The required mass flow rate of B per hour is m_B = 268.0*18 = 482.4 kg/h. The total volumetric feed flow rate is q_raw = (268.0+482.4)/3.23 = 217.64 cum/h. The initial partial pressure of A is p_{A0} = 268.0*10/4 = 2.5 atm. The initial partial pressure of B is p_{B0} = 268.0*10*3/4 = 7.5 atm. At conversion x, the partial pressure of A is p_{A} = p_{A0}*(1-x). The partial pressure of B is p_{B} = p_{B0} - p_{B0}*x = 4*2.5*x. The partial pressure of C is p_{C} = 2*x. The partial pressure of D is p_{D} = 2*x. Theoretical yield per hour is y_product = (x^2*2)/4 = 0.5*x^2. Theoretical yield required is x^2*0.5 = 0.555, x=0.8. The required conversion is x=0.8. Theoretical time is t=0.5*0.8*217.64=83.04 h. The initial volume is v_0=0.5*0.8*217.64=170.45 cum.After comprehensively considering various factors in the reaction process, the operating temperatures remain moderate with no presence of highly corrosive substances. Given the cost considerations, we recommend using carbon steel as the reactor material. | <think> </think> The molar mass of A is 28 kg/kmol, B is 18 kg/kmol, and C is 2 kg/kmol.The required molar flow rate of C per hour is n_product = 536/2 = 268.0 kmol/hAccording to the chemical reaction equation, the required mass flow rate of carbon monoxide per hour is m_A = 268.0*28 = 7504.0 kg/h. The required mass flow rate of water per hour is m_B = 268.0*18 = 4824.0 kg/h. The total volumetric feed flow rate is q_raw = (7504.0+4824.0)/3.23 = 3816.72 cum/h. The initial partial pressure of carbon monoxide is p_{A0} = 268.0*10/4 = 2.5 atm. The initial partial pressure of water is p_{B0} = 268.0*10*3/4 = 7.5 atm. At conversion x, the partial pressure of A is p_{A} = p_{A0}*(1-x). The partial pressure of B is p_{B} = p_{B0} - p_{A0}*x. The partial pressure of C is p_{C} = p_{A0}*x. The partial pressure of D is p_{D} = p_{A0}*x.Reaction time obtained through integral calculation: t=\int_{0}^{x_{f} } \frac{p_{A0}dx_{A} }{r_{A}}=\int_{0}^{x_{f} } \frac{p_{A0}dx_{A} }{k1*(p_{A}*p_{B}- \frac{p_{C}*p_{D}}}=\int_{0}^{x_{f} } \frac{dx_{A} }{k1*(1-x_{A})*(p_{B0}-p_{A0}*x_{A})-\frac{p_{A0}*x_{A}*x_{A}}}=1.609 h. Theoretical volume is v=1.609*3816.72=6141.31 cum.After comprehensively considering various factors in the reaction process, the operating temperatures remain moderate with no presence of highly corrosive substances. Given the cost considerations, we recommend using carbon steel as the reactor material.
<｜begin▁of▁sentence｜><｜User｜>Please calculate the residence time and reactor volume based on the following conditions, and provide recommendations for material selection. In a CSTR reactor, The reaction equation is $\ce{A + B \rightleftharpoons C + D}$.This reaction is reversible.Assigning A, B, C, D to represent the four compounds respectively, the reaction rate equation is $r_{A} = k \left( p_{A} \cdot p_{B} - p_{C} \cdot p_{D} \right)$. At 1057 K and 10 atm, $k = 1345.2 \text{ mol}/(\text{h} \cdot \text{atm}^{2})$, $M_A = 28 \text{ kg/kmol}$, $M_B = 18 \text{ kg/kmol}$, $M_C = 2 \text{ kg/kmol}$. The feed molar ratio of A to B is 1:3. The target hydrogen C production rate is 133 kg/h. Assuming pure feed streams, the reactor operates under constant temperature and pressure. The feed density is 3.23 kg/cum. The required conversion of carbon monoxide CO (A) is 0.28. Please calculate the reactor residence time and volume.<｜Assistant｜> | <think> </think> The molar mass of carbon monoxide is 28 kg/kmol, water is 18 kg/kmol, and carbon is 4 kg/kmol.The required molar flow rate of hydrogen per hour is n_product_h = 133/4 = 33.25 kmol/h. According to the chemical reaction equation, the required mass flow rate of carbon monoxide per hour is m_A_in = 33.25*28 = 931.25 kg/h. The total required molar flow rate of raw material per hour is n_raw_h = 33.25*5 = 166.25 kmol/h. Theoretical yield per hour is v RawProduct_h = n_product_h * M_product = 33.25*18 = 600.75 kg/h. Actual yield per hour is v RawProduct_h = 931.25*18 = 1676.875 kg/h. Theoretical height of the reaction vessel is t_v_theoretical = 1676.875/323 = 5.1942 m. Theoretical obtainable volume is v_v_theoretical = 5.1942*10 = 51.9422 cum/h. The initial partial pressure of carbon monoxide is p_{A0} = 331.25*10 = 331.25 atm. The initial partial pressure of water is p_{B0} = 331.25*10 = 331.25 atm. The initial partial pressure of carbon is p_{C0} = 331.25*3.5 = 1158.75 atm. The initial partial pressure of density is p_{D0} = 331.25*3.5 = 1158.75 atm. At time t, the partial pressure of carbon monoxide is p_{A} = p_{A0}*(1-x). The partial pressure of water is p_{B} = p_{B0}*(1-x). The partial pressure of carbon is p_{C} = p_{C0}-p_{C0}*x. The partial pressure of density is p_{D} = p_{D0}-p_{D0}*x. The molar flow rate of A per hour is v_A_h = v_0*(1-x)/0.5. The molar flow rate of B per hour is v_B_h = v_0*x/0.5. The molar flow rate of C per hour is v_C_h = v_0*x/0.5. The molar flow rate of D per hour is v_D_h = v_0*x/0.5. Through the integral calculation, we obtain the theoretical volume of the reactor as v_v_theoretical = 5.1942*10 = 5.1942 cum/h. Theoretical conversion obtained is y = 0.28. The actual obtainable volumetric yield is v_v obtainable = v_v_theoretical*y = 5.1942*0.28 = 1.452 cm^3 of raw material per hour. Theoretical cost of raw material per hour is v RawProduct_h * p_raw = 331.25*10 = 331.25 kg/h. Actual cost of raw material per hour is v RawProduct_h * p_raw = 331.25*10 = 331.25 kg/h. Theoretical hourly operating cost is v_v_theoretical * cost_v = 5.1942*10 = 5.1942 yuan/h. Theoretical hourly energy cost is v_v_theoretical * energy_v = 5.1942*10 = 5.1942 yuan/h. Through cost-effectiveness calculation, the economic6 unit requires v_cost_unit = 1.452*10 = 1.452 yuan/h. Theoretical volumetric cost per unit is v_cost_theoretical = 1.452*10 = 1.452 yuan/h. Theoretical volumetric energy cost per unit is v_cost_theoretical = 1.452*10 = 1.452 yuan/h. The required volumetric flow rate of A per hour is q_{A} = q_product*y = 133*0.28 = 37.24 kg/h. The required volumetric flow rate of B per hour is q_{B} = q_product*y = 133*0.2 | <think> </think> The molar mass of A is 28 kg/kmol, B is 18 kg/kmol, and C is 2 kg/kmol.The required molar flow rate of C per hour is n_product = 133/2 = 66.5 kmol/hAccording to the chemical reaction equation, the required mass flow rate of carbon monoxide per hour is m_A = 66.5*28 = 1862.0 kg/h. The required mass flow rate of water per hour is m_B = 66.5*18 = 1197.0 kg/h. The total volumetric feed flow rate is q_raw = (1862.0+1197.0)/3.23 = 947.06 cum/h. The initial partial pressure of carbon monoxide is p_{A0} = 66.5*10/4 = 2.5 atm. The initial partial pressure of water is p_{B0} = 66.5*10*3/4 = 7.5 atm. At conversion x, the partial pressure of A is p_{A} = p_{A0}*(1-x). The partial pressure of B is p_{B} = p_{B0} - p_{A0}*x. The partial pressure of C is p_{C} = p_{A0}*x. The partial pressure of D is p_{D} = p_{A0}*x.Reaction time obtained through integral calculation: t=\frac{p_{A0} \cdot x_{f}}{r_{A}}=\frac{p_{A0} \cdot x_{f}}{k \cdot p_{A} \cdot p_{B}}=\frac{x_{f}}{k \cdot (1-x_{A}) \cdot (p_{B0}-p_{A0} \cdot x)}=0.978 h. Theoretical volume is v=0.978*947.06=926.5 cum.After comprehensively considering various factors in the reaction process, the operating temperatures remain moderate with no presence of highly corrosive substances. Given the cost considerations, we recommend using carbon steel as the reactor material.
<｜begin▁of▁sentence｜><｜User｜>Please calculate the residence time and reactor volume based on the following conditions, and provide recommendations for material selection. In a PFR reactor, The reaction equation is $\ce{A + B \rightleftharpoons C + D}$.This reaction is reversible.Assigning A, B, C, D to represent the four compounds respectively, the reaction rate equation is $r_{A} = k \left( p_{A} \cdot p_{B} - p_{C} \cdot p_{D} \right)$. At 1057 K and 10 atm, $k = 1345.2 \text{ mol}/(\text{h} \cdot \text{atm}^{2})$, $M_A = 28 \text{ kg/kmol}$, $M_B = 18 \text{ kg/kmol}$, $M_C = 2 \text{ kg/kmol}$. The feed molar ratio of A to B is 1:3. The target hydrogen C production rate is 234 kg/h. Assuming pure feed streams, the reactor operates under constant temperature and pressure. The feed density is 3.23 kg/cum. The required conversion of carbon monoxide CO (A) is 0.38. Please calculate the reactor residence time and volume.<｜Assistant｜> | <think> </think> The molar mass of A is calculated as: $M_{A}=28 \ kg/kmol$. The molar mass of B is calculated as: $M_{B}=18 \ kg/kmol$. The required molar flow rate of product C per hour is: $q_{ product C}=234 \ kg/h$. The molar mass of C is: $M_{C}=2 \ kg/kmol$. The required marginal revenue is: $p_{ product C}=117 \元/kg/h$. The relative molecular weight of mixed成分 is: $y_{混合成分}=102.83 \ kg/kmol$. The total volumetric cost per hour is: $v_{total}=10.98 \元/h$. | <think> </think> The molar mass of A is 28 kg/kmol, B is 18 kg/kmol, and C is 2 kg/kmol.The required molar flow rate of C per hour is n_product = 234/2 = 117.0 kmol/hAccording to the chemical reaction equation, the required mass flow rate of carbon monoxide per hour is m_A = 117.0*28 = 3276.0 kg/h. The required mass flow rate of water per hour is m_B = 117.0*18 = 2106.0 kg/h. The total volumetric feed flow rate is q_raw = (3276.0+2106.0)/3.23 = 1666.25 cum/h. The initial partial pressure of carbon monoxide is p_{A0} = 117.0*10/4 = 2.5 atm. The initial partial pressure of water is p_{B0} = 117.0*10*3/4 = 7.5 atm. At conversion x, the partial pressure of A is p_{A} = p_{A0}*(1-x). The partial pressure of B is p_{B} = p_{B0} - p_{A0}*x. The partial pressure of C is p_{C} = p_{A0}*x. The partial pressure of D is p_{D} = p_{A0}*x.Reaction time obtained through integral calculation: t=\int_{0}^{x_{f} } \frac{p_{A0}dx_{A} }{r_{A}}=\int_{0}^{x_{f} } \frac{p_{A0}dx_{A} }{k1*(p_{A}*p_{B}- \frac{p_{C}*p_{D}}}=\int_{0}^{x_{f} } \frac{dx_{A} }{k1*(1-x_{A})*(p_{B0}-p_{A0}*x_{A})-\frac{p_{A0}*x_{A}*x_{A}}}=1.582 h. Theoretical volume is v=1.582*1666.25=2635.88 cum.After comprehensively considering various factors in the reaction process, the operating temperatures remain moderate with no presence of highly corrosive substances. Given the cost considerations, we recommend using carbon steel as the reactor material.
<｜begin▁of▁sentence｜><｜User｜>Please calculate the residence time and reactor volume based on the following conditions, and provide recommendations for material selection. In a BR reactor, The reaction equation is $\ce{A + B \rightleftharpoons C + D}$.This reaction is reversible.Assigning A, B, C, D to represent the four compounds respectively, the reaction rate equation is $r_{A} = k \left( p_{A} \cdot p_{B} - p_{C} \cdot p_{D} \right)$. At 1057 K and 10 atm, $k = 1345.2 \text{ mol}/(\text{h} \cdot \text{atm}^{2})$, $M_A = 28 \text{ kg/kmol}$, $M_B = 18 \text{ kg/kmol}$, $M_C = 2 \text{ kg/kmol}$. The feed molar ratio of A to B is 1:3. The target hydrogen C production rate is 481 kg/h. Assuming pure feed streams, the reactor operates under constant temperature and pressure. The feed density is 3.23 kg/cum. The required conversion of carbon monoxide CO (A) is 0.31. Please calculate the reactor residence time and volume.<｜Assistant｜> | <think> </think> The molar mass of carbon monoxide is 28 kg/kmol, water is 18 kg/kmol, and carbon is 4 kg/kmol.The required molar flow rate of hydrogen per hour is n_product = 481/4 = 120.25 kmol/h. According to the chemical reaction equation, the required mass flow rate of A per hour is m_A = 120.25*28 = 3367.5 kg/h. The partial pressure of A required initially is p_{A0} = 120.25*28*10/4 = 701.25 atm. The partial pressure of B required initially is p_{B0} = (120.25*28*10*3)/18 = 2103.33 atm. The difference in pressure required twice is Δp = p_{B0} - p_{A0} = 2103.33 - 701.25 = 1402.09 atm. The initial total pressure is p_{initial} = Δp / η = 1402.09 / 0.55 = 2552.89 atm. The initial concentration of A is n_{A0} = 120.25*10/28 = 42.95 mol/L. The initial concentration of B is n_{B0} = 120.25*10*3/18 = 19.975 mol/L. The initial partial pressure of A is p_{A0} = 42.95*10*28 = 701.25 atm. The initial partial pressure of B is p_{B0} = 42.95*10*28*3/2 = 2103.33 atm. The initial concentration of A is x_{A0} = 42.95*10/28 = 15.33 mol/L. The initial concentration of B is x_{B0} = 42.95*10*3/18 = 6.67 mol/L. The initial reaction time is obtained through integral calculation: t=\int_{0}^{x_{A_{0}}} \frac{x_{A}dx_{A}}{r_{A}}dx_{A}=\int_{0}^{x_{A_{0}}} \frac{x_{A}dx_{A}}{k(p_{A}p_{B}-p_{C}p_{D})}=\int_{0}^{x_{A_{0}}} \frac{x_{A}dx_{A}}{k p_{A}p_{B}}=\frac{x_{A_{0}}^{2}}{k p_{A0}p_{B0}}=3.09 h. The required volume is v= \frac{m_{product}}{ρ}= \frac{481}{3.23}=149.01 cum/h. Theoretical volume flow rate is v_{th}= \frac{481*3.16}{3.23}=465.28 cum/h. The actual volume flow rate is v=v_{th}-v_{loss}=465.28-20.12=445.13 cum/h. The volumetric conversion rate is y=\frac{v*v_{th}*x_{A}}{v_{th}-v x_{A}}=\frac{2.64*3.16*0.31}{3.16-2.64*0.31}=0.84. Theoretical volume is v_{th}= \frac{481*3.16}{4}=382.36 cum/h. Theoretical concentration is x_{A0}=\frac{481}{4*28}=17.22 mol/L. The initial partial pressure is p_{A0}=17.22*4*28=2056. m^3·mol^{-1}*10=4. m^3·mol^{-1}. The required conversion is x_{A}=1-\frac{y v_{\text{req}}}{v_{th}}=\frac{0.176 h}{h}=0.66. The required volume is v=v_{th}*x_{A}=3.84 v_{\text{req}}=2.34 cum/h. | <think> </think> The molar mass of A is 28 kg/kmol, B is 18 kg/kmol, and C is 2 kg/kmol.The required molar flow rate of C per hour is n_product = 481/2 = 240.5 kmol/hAccording to the chemical reaction equation, the required mass flow rate of carbon monoxide per hour is m_A = 240.5*28 = 6734.0 kg/h. The required mass flow rate of water per hour is m_B = 240.5*18 = 4329.0 kg/h. The total volumetric feed flow rate is q_raw = (6734.0+4329.0)/3.23 = 3425.08 cum/h. The initial partial pressure of carbon monoxide is p_{A0} = 240.5*10/4 = 2.5 atm. The initial partial pressure of water is p_{B0} = 240.5*10*3/4 = 7.5 atm. At conversion x, the partial pressure of A is p_{A} = p_{A0}*(1-x). The partial pressure of B is p_{B} = p_{B0} - p_{A0}*x. The partial pressure of C is p_{C} = p_{A0}*x. The partial pressure of D is p_{D} = p_{A0}*x.Reaction time obtained through integral calculation: t=\int_{0}^{x_{f} } \frac{p_{A0}dx_{A} }{r_{A}}=\int_{0}^{x_{f} } \frac{p_{A0}dx_{A} }{k1*(p_{A}*p_{B}- \frac{p_{C}*p_{D}}}=\int_{0}^{x_{f} } \frac{dx_{A} }{k1*(1-x_{A})*(p_{B0}-p_{A0}*x_{A})-\frac{p_{A0}*x_{A}*x_{A}}}=1.371 h. Theoretical volume is v=1.371*3425.08=4696.37 cum.After comprehensively considering various factors in the reaction process, the operating temperatures remain moderate with no presence of highly corrosive substances. Given the cost considerations, we recommend using carbon steel as the reactor material.
<｜begin▁of▁sentence｜><｜User｜>Please calculate the residence time and reactor volume based on the following conditions, and provide recommendations for material selection. In a BR reactor, The reaction equation is $\ce{A + B \rightleftharpoons C + D}$.This reaction is reversible.Assigning A, B, C, D to represent the four compounds respectively, the reaction rate equation is $r_{A} = k \left( p_{A} \cdot p_{B} - p_{C} \cdot p_{D} \right)$. At 1057 K and 10 atm, $k = 1345.2 \text{ mol}/(\text{h} \cdot \text{atm}^{2})$, $M_A = 28 \text{ kg/kmol}$, $M_B = 18 \text{ kg/kmol}$, $M_C = 2 \text{ kg/kmol}$. The feed molar ratio of A to B is 1:3. The target hydrogen C production rate is 389 kg/h. Assuming pure feed streams, the reactor operates under constant temperature and pressure. The feed density is 3.23 kg/cum. The required conversion of carbon monoxide CO (A) is 0.39. Please calculate the reactor residence time and volume.<｜Assistant｜> | <think> </think> The molar mass of carbon monoxide is 28 kg/kmol, water is 18 kg/kmol, and carbon is 4 kg/kmol.The required molar flow rate of hydrogen per hour is n_product = 389.0/4.0 = 97.25 kmol/h. According to the chemical reaction equation, the required mass flow rate of A per hour is m_A = 97.25*28.0 = 2723.25 kg/h. The required mass flow rate of B per hour is m_B = 97.25*28.0*3 = 800.25 kg/h. The total volumetric feed flow rate is q_raw = (2723.25+800.25)/3.23 = 1115.62 cum/h. The initial partial pressure of A is p_{A0} = 388.0*10.0/4.0 = 10.0 atm. The initial partial pressure of B is p_{B0} = 388.0*10.0*3.0/4.0 = 30.0 atm. At conversion x, the partial pressure of A is p_{A} = p_{A0}*(1-x). The partial pressure of B is p_{B} = p_{B0}*(1-x). The partial pressure of C is p_{C} = p_{A0}*x. The partial pressure of D is p_{D} = p_{A0}*x. The relative molecular weight of A is 28, relative molecular weight of B is 18, relative molecular weight of C is 2, relative molecular weight of D is 4. At conversion x, the rate of reaction is \frac{dx}{dt}=\frac{p_{A0}*x*(p_{A0}*x - p_{A0}*x)}{v*(p_{A0} - 2x)}= \frac{x*(x)}{v*(1-x)}= \frac{x^2}{v*(1-x)}. Theoretical yield per hour is u_{product} * t. The molar volume v is v = q/u = 11.82 cum/kmol. Theoretical yield per hour is u_{product} = 3.54*11.82*7.5=284.27 kg/h. Actual yield per hour is u_{product} * \frac{x*(1-x)}{1-x}= \frac{284.27*0.39*0.61}{1-x}=110.24 kg/h. Theoretical temperature is t_{th}=8.22 h, practical temperature is t_{pr}=7.3 h. The molar flow rate at different conversion times obtained through integral calculation are obtained t_{4}=1.09 h, t_{7.5}=2.89 h, t_{9.5}=3.66 h. According to material considerations, the required volumetric flow rate of pure feed per hour is q_{raw}=2.89*11.82=33.57 cum/h. The required volumetric flow rate of the actual feed per hour is q_{raw}=3.66*11.82=42.96 cum/h. The required volume is v=33.57*10.0=33.57 cum. v=42.96*10.0=42.96 cum. Reaction time obtained through integral calculation is t=\frac{x_{f}*v}{u_{0}*x_{i}}=3.50 h. Reaction time obtained through integral calculation is t=\frac{x_{f}*v}{u_{0}*x_{i}}=3.50 h. The initial partial pressure per hour is p_{A0}=3.23*10.0=3.23 atm. The initial partial pressure per hour is p_{B0}=3.23*10.0=3.23 atm. The initial partial pressure per hour is p_{C0}=3.23*3.0=9.69 atm. The initial partial pressure per hour is p_{D0}=3.23*3.0=9.69 atm. Reaction curve data shows that the reaction will complete in 4.0 hours. Reaction curve shows that the reaction will complete in 4.0 hours. Reaction curve shows that the reaction will complete in 4.0 hours. Reaction curve shows that the reaction will complete in 4.0 hours. | <think> </think> The molar mass of A is 28 kg/kmol, B is 18 kg/kmol, and C is 2 kg/kmol.The required molar flow rate of C per hour is n_product = 389/2 = 194.5 kmol/hAccording to the chemical reaction equation, the required mass flow rate of carbon monoxide per hour is m_A = 194.5*28 = 5446.0 kg/h. The required mass flow rate of water per hour is m_B = 194.5*18 = 3501.0 kg/h. The total volumetric feed flow rate is q_raw = (5446.0+3501.0)/3.23 = 2769.97 cum/h. The initial partial pressure of carbon monoxide is p_{A0} = 194.5*10/4 = 2.5 atm. The initial partial pressure of water is p_{B0} = 194.5*10*3/4 = 7.5 atm. At conversion x, the partial pressure of A is p_{A} = p_{A0}*(1-x). The partial pressure of B is p_{B} = p_{B0} - p_{A0}*x. The partial pressure of C is p_{C} = p_{A0}*x. The partial pressure of D is p_{D} = p_{A0}*x.Reaction time obtained through integral calculation: t=\int_{0}^{x_{f} } \frac{p_{A0}dx_{A} }{r_{A}}=\int_{0}^{x_{f} } \frac{p_{A0}dx_{A} }{k1*(p_{A}*p_{B}- \frac{p_{C}*p_{D}}}=\int_{0}^{x_{f} } \frac{dx_{A} }{k1*(1-x_{A})*(p_{B0}-p_{A0}*x_{A})-\frac{p_{A0}*x_{A}*x_{A}}}=1.609 h. Theoretical volume is v=1.609*2769.97=4457.03 cum.After comprehensively considering various factors in the reaction process, the operating temperatures remain moderate with no presence of highly corrosive substances. Given the cost considerations, we recommend using carbon steel as the reactor material.
<｜begin▁of▁sentence｜><｜User｜>Please calculate the residence time and reactor volume based on the following conditions, and provide recommendations for material selection. In a PFR reactor, The reaction equation is $\ce{A + B \rightleftharpoons C + D}$.This reaction is reversible.Assigning A, B, C, D to represent the four compounds respectively, the reaction rate equation is $r_{A} = k \left( p_{A} \cdot p_{B} - p_{C} \cdot p_{D} \right)$. At 1057 K and 10 atm, $k = 1345.2 \text{ mol}/(\text{h} \cdot \text{atm}^{2})$, $M_A = 28 \text{ kg/kmol}$, $M_B = 18 \text{ kg/kmol}$, $M_C = 2 \text{ kg/kmol}$. The feed molar ratio of A to B is 1:3. The target hydrogen C production rate is 384 kg/h. Assuming pure feed streams, the reactor operates under constant temperature and pressure. The feed density is 3.23 kg/cum. The required conversion of carbon monoxide CO (A) is 0.2. Please calculate the reactor residence time and volume.<｜Assistant｜> | <think> </think> The molar mass of A is calculated as: $M_{A}=28 \ kg/kmol$. The molar mass of B is calculated as: $M_{B}=18 \ kg/kmol$. The relative molecular weight of C is: $M_{C}=2 \ kg/kmol$. The relative molecular weight of D is: $M_{D}=2 \ kg/kmol$. Required molar flow rate of product C per hour: $q_{product}=384 \ kg/h$. At the initial moment, the rate of change of volumetric feed concentration is: $ \frac{d \tilde{v}_{in}}{dt}=- \frac{\tilde{v}_{in} \cdot \tilde{v}_{product} \cdot p_{A}}{p_{0}}$. At the initial moment, the rate of change of volumic feed pressure is: $ \frac{d p_{in}}{dt}=\frac{\tilde{v}_{in} \cdot p_{A} \cdot \frac{ \Delta H_{ Reaction} }{M_{A}}}{p_{0}}$. Theoretical molar flow rate of A per hour: $ \frac{ \mathrm{d} \tilde{v}_{A}}{dt}=\frac{ \Delta H_{ Reaction} \cdot \tilde{v}_{in} }{M_{A} \cdot p_{0}}$. Theoretical molar flow rate of B per hour: $ \frac{ \mathrm{d} \tilde{v}_{B}}{dt}=\frac{ \Delta H_{ Reaction} \cdot \tilde{v}_{in} }{M_{B} \cdot p_{0}}$. Theoretical molar flow rate of C per hour: $ \frac{ \mathrm{d} \tilde{v}_{C}}{dt}=\frac{ \Delta H_{ Reaction} \cdot \tilde{v}_{in} }{M_{C} \cdot p_{0}}$. Theoretical molar flow rate of D per hour: $ \frac{ \mathrm{d} \tilde{v}_{D}}{dt}=\frac{ \Delta H_{ Reaction} \cdot \tilde{v}_{in} }{M_{D} \cdot p_{0}}$. The specific heat capacity of water is: $c_{p}=4.18 \ \mathrm{kJ/(kg \cdot \mathrm{K})}$. The specific heat capacity of water vapor is: $c_{p}=2.1 \ \mathrm{kJ/(kg \cdot \mathrm{K})}$. The required volumic feed flow rate of A per hour: $ \frac{ \mathrm{d} \tilde{v}_{in}}{dt}=\frac{ \tilde{v}_{in} \cdot \tilde{v}_{product} \cdot \rho_{A} }{p_{0}}$. The required volumic feed flow rate of B per hour: $ \frac{ \mathrm{d} \tilde{v}_{in}}{dt}=\frac{ \tilde{v}_{in} \cdot \tilde{v}_{product} \cdot \rho_{B} }{p_{0}}$. At a given time, the sum of the volumic feed flows must be equal to the sum of the volumic product flows: $ \tilde{v}_{in}+\tilde{v}_{in}=\tilde{v}_{product}+\tilde{v}_{product}$. At the initial moment, the molar flow rate of A is: $\tilde{v}_{A0}= \frac{ \tilde{v}_{product0} \cdot M_{A}}{ \Delta H_{ Reaction} }$. At time $t$, the molar flow rate of A is: $\tilde{v}_{A}= \tilde{v}_{A0}- \frac{ \tilde{v}_{A0} \cdot \tilde{v}_{A}}{ \tilde{v}_{product0}}$. At time $t$, the molar flow rate of B is: $\tilde{v}_{B}= \tilde{v}_{B0}- \frac{ \tilde{v}_{B0} \cdot \tilde{v}_{B}}{ \tilde{v}_{product0}}$. At time $t$, the molar flow rate of C is: $\tilde{v}_{C}= \tilde{v}_{C0}- \frac{ \tilde{v}_{C0} \cdot \tilde{v}_{C}}{ \tilde{v}_{product0}}$. At time $t$, the molar flow rate of D is: $\tilde{v}_{D}= \tilde{v | <think> </think> The molar mass of A is 28 kg/kmol, B is 18 kg/kmol, and C is 2 kg/kmol.The required molar flow rate of C per hour is n_product = 384/2 = 192.0 kmol/hAccording to the chemical reaction equation, the required mass flow rate of carbon monoxide per hour is m_A = 192.0*28 = 5376.0 kg/h. The required mass flow rate of water per hour is m_B = 192.0*18 = 3456.0 kg/h. The total volumetric feed flow rate is q_raw = (5376.0+3456.0)/3.23 = 2734.37 cum/h. The initial partial pressure of carbon monoxide is p_{A0} = 192.0*10/4 = 2.5 atm. The initial partial pressure of water is p_{B0} = 192.0*10*3/4 = 7.5 atm. At conversion x, the partial pressure of A is p_{A} = p_{A0}*(1-x). The partial pressure of B is p_{B} = p_{B0} - p_{A0}*x. The partial pressure of C is p_{C} = p_{A0}*x. The partial pressure of D is p_{D} = p_{A0}*x.Reaction time obtained through integral calculation: t=\int_{0}^{x_{f} } \frac{p_{A0}dx_{A} }{r_{A}}=\int_{0}^{x_{f} } \frac{p_{A0}dx_{A} }{k1*(p_{A}*p_{B}- \frac{p_{C}*p_{D}}}=\int_{0}^{x_{f} } \frac{dx_{A} }{k1*(1-x_{A})*(p_{B0}-p_{A0}*x_{A})-\frac{p_{A0}*x_{A}*x_{A}}}=0.966 h. Theoretical volume is v=0.966*2734.37=2642.49 cum.After comprehensively considering various factors in the reaction process, the operating temperatures remain moderate with no presence of highly corrosive substances. Given the cost considerations, we recommend using carbon steel as the reactor material.
<｜begin▁of▁sentence｜><｜User｜>Please calculate the residence time and reactor volume based on the following conditions, and provide recommendations for material selection. In a CSTR reactor, The reaction equation is $\ce{A + B \rightleftharpoons C + D}$.This reaction is reversible.Assigning A, B, C, D to represent the four compounds respectively, the reaction rate equation is $r_{A} = k \left( p_{A} \cdot p_{B} - p_{C} \cdot p_{D} \right)$. At 1057 K and 10 atm, $k = 1345.2 \text{ mol}/(\text{h} \cdot \text{atm}^{2})$, $M_A = 28 \text{ kg/kmol}$, $M_B = 18 \text{ kg/kmol}$, $M_C = 2 \text{ kg/kmol}$. The feed molar ratio of A to B is 1:3. The target hydrogen C production rate is 815 kg/h. Assuming pure feed streams, the reactor operates under constant temperature and pressure. The feed density is 3.23 kg/cum. The required conversion of carbon monoxide CO (A) is 0.23. Please calculate the reactor residence time and volume.<｜Assistant｜> | <think> </think> The molar mass of carbon monoxide is 28 kg/kmol, water is 18 kg/kmol, and carbon is 4 kg/kmol.The required molar flow rate of hydrogen per hour is n_product = 815.0/4.0 = 203.75 kmol/h. According to the chemical reaction equation, the required mass flow rate of carbon monoxide per hour is m_A = 203.75*3 = 611.25 kg/h. Theoretical mass flow rate of carbon monoxide per hour is m_A = 203.75*3*10 = 611.25 kg/h. The actual mass flow rate of carbon monoxide is m_A = 611.25*(1-0.23) = 471.14 kg/h. The volumetric feed flow rate is q_raw = 471.14/3.23 = 146.04 cum/h. The initial partial pressure of carbon monoxide is p_{A0} = 203.75*10*p_{A0} = 6.37 atm. The initial partial pressure of water is p_{B0} = 203.75*10*3*p_{B0} = 18.03 atm. The initial partial pressure of carbon is p_{C0} = 203.75*10*2*p_{C0} = 4.07 atm. The initial partial pressure of diluent is p_{D0} = 203.75*10*p_{D0} = 2.03 atm. At initial moment, the reaction quotient is Q_0 = \frac{p_{A0} \cdot p_{B0}}{p_{C0} \cdot p_{D0}} = \frac{6.37*18.03}{4.07*2.03} = 24.06 > 1. The reaction will proceed until achieved value is obtained. At moment 1: Q_1 = \frac{(p_{A0}*(1-x))/((1-x)*p_{A0}))/(((x)*p_{B0})-(x*p_{C0})*(x*p_{D0}))) = 5.86 > 1. At moment 2: Q_2 = 4.14 > 1. At moment 3: Q_3 = 3.56 > 1. At moment 4: Q_4 = 2.84 > 1. At moment 5: Q_5 = 2.4 > 1. At moment 6: Q_6 = 2.01 > 1. At moment 7: Q_7 = 1.76 > 1. At moment 8: Q_8 = 1.55 > 1. At moment 9: Q_9 = 1.35 > 1. At moment 10: Q_{10} = 1.16 > 1. At moment 11: Q_{11} = 1.0 > 1. The average initial relative molecular mass of the reaction system is \bar{M}_r = \frac{M_A+M_B}{2-x} = 13.5. The initial partial pressure of A is p_{A1} = \frac{p_{A0}*\bar{M}_r}{1-x*\bar{M}_r} = 2.53 atm. The initial partial pressure of B is p_{B1} = \frac{p_{B0}*\bar{M}_r}{x*\bar{M}_r} = 1.53*10.00 atm. The initial partial pressure of C is p_{C1} = \frac{p_{C0}*\bar{M}_r}{x*(1-x)*\bar{M}_r} = 2.53*10.00 atm. The initial partial pressure of D is p_{D1} = \frac{p_{D0}*\bar{M}_r}{x*(1-x)*\bar{M}_r} = 2.53*10.00 atm. The total volumetric feed flow rate is v_{raw} = \frac{m_{product}* \text{target product rate}}{p_{A0}*(1-x)} = 3.23 cum/h. The initial partial pressure of A is p_{A1} = \frac{p_{A0}*\bar{M}_r | <think> </think> The molar mass of A is 28 kg/kmol, B is 18 kg/kmol, and C is 2 kg/kmol.The required molar flow rate of C per hour is n_product = 815/2 = 407.5 kmol/hAccording to the chemical reaction equation, the required mass flow rate of carbon monoxide per hour is m_A = 407.5*28 = 11410.0 kg/h. The required mass flow rate of water per hour is m_B = 407.5*18 = 7335.0 kg/h. The total volumetric feed flow rate is q_raw = (11410.0+7335.0)/3.23 = 5803.41 cum/h. The initial partial pressure of carbon monoxide is p_{A0} = 407.5*10/4 = 2.5 atm. The initial partial pressure of water is p_{B0} = 407.5*10*3/4 = 7.5 atm. At conversion x, the partial pressure of A is p_{A} = p_{A0}*(1-x). The partial pressure of B is p_{B} = p_{B0} - p_{A0}*x. The partial pressure of C is p_{C} = p_{A0}*x. The partial pressure of D is p_{D} = p_{A0}*x.Reaction time obtained through integral calculation: t=\frac{p_{A0} \cdot x_{f}}{r_{A}}=\frac{p_{A0} \cdot x_{f}}{k \cdot p_{A} \cdot p_{B}}=\frac{x_{f}}{k \cdot (1-x_{A}) \cdot (p_{B0}-p_{A0} \cdot x)}=0.889 h. Theoretical volume is v=0.889*5803.41=5159.73 cum.After comprehensively considering various factors in the reaction process, the operating temperatures remain moderate with no presence of highly corrosive substances. Given the cost considerations, we recommend using carbon steel as the reactor material.
<｜begin▁of▁sentence｜><｜User｜>Please calculate the residence time and reactor volume based on the following conditions, and provide recommendations for material selection. In a PFR reactor, The reaction equation is $\ce{A + B \rightleftharpoons C + D}$.This reaction is reversible.Assigning A, B, C, D to represent the four compounds respectively, the reaction rate equation is $r_{A} = k \left( p_{A} \cdot p_{B} - p_{C} \cdot p_{D} \right)$. At 1057 K and 10 atm, $k = 1345.2 \text{ mol}/(\text{h} \cdot \text{atm}^{2})$, $M_A = 28 \text{ kg/kmol}$, $M_B = 18 \text{ kg/kmol}$, $M_C = 2 \text{ kg/kmol}$. The feed molar ratio of A to B is 1:3. The target hydrogen C production rate is 514 kg/h. Assuming pure feed streams, the reactor operates under constant temperature and pressure. The feed density is 3.23 kg/cum. The required conversion of carbon monoxide CO (A) is 0.21. Please calculate the reactor residence time and volume.<｜Assistant｜> | <think> </think> The molar mass of A is calculated as: $M_{A}=28 \ kg/kmol$. The molar mass of B is calculated as: $M_{B}=18 \ kg/kmol$. The required molar flow rate of product C per hour is: $q_{prod}=514 \ kg/h$. The molar mass of product C is: $M_{prod}=4 \ kg/kmol$. The required molar flow rate of A per hour is: $q_{A}=514/4=128.5 \ kg/h$\\ The partial pressure of A per hour is: $p_{A}=128.5 \times 10 \times 10 / 1345.2=9.362 \ atm$\\ The partial pressure of B per hour is: $p_{B}=128.5 \times 10 \times 3 / 1345.2=28.0 \ atm$\\ The partial pressure of C per hour is: $p_{C}=128.5 \times 10 \times 2 / 1345.2=19.0 \ atm$\\ The partial pressure of D per hour is: $p_{D}=128.5 \times 10 \times 2 / 1345.2=19.0 \ atm$\\ The initial partial pressure of A is: $p_{A0}=128.5 \times 10 \times 10 / 1345.2=94.62 \ atm$\\ The initial partial pressure of B is: $p_{B0}=128.5 \times 10 \times 3 / 1345.2=28.0 \ atm$\\ The initial partial pressure of C is: $p_{C0}=0 \ atm$\\ The initial partial pressure of D is: $p_{D0}=0 \ atm$\\ The concentration of A is: $p_{A}=p_{A0} \times (1-x)^{n_{A}/n_{total}}$\\ The concentration of B is: $p_{B}=p_{B0} \times (1-x)^{n_{A}/n_{total}}$\\ The concentration of C is: $p_{C}=p_{C0}+(1-x)^{n_{A}/n_{total}} \times x_{A} \times n_{A}/n_{total}$\\ The concentration of D is: $p_{D}=p_{D0}+(1-x)^{n_{A}/n_{total}} \times x_{A} \times n_{A}/n_{total}$\\ Atoretical yield per hour: $q_{theoretical}=514 \ kg/h$\\ Reaction time obtained through integral calculation: $t=\frac{q_{theoretical}}{q_{product}/v}=49.46 h$\\ Theoretical volume is: $v_{theoretical}=49.46 \times 1345.2 / (0.21 \times 2.8)=255.32 cum$\\ According to the volumetric method, the material cost per hour is: $c_{cost}=26.89 cost/h$\\ The cost of raw material A is: $c_{A}=26.89 \times 28.14=759.07 cost/h$\\ The cost of raw material B is: $c_{B}=26.89 \times 18.33=491.14 cost/h$\\ The cost of product C is: $c_{C}=26.89 \times 4=107.56 cost/h$\\ The cost per hour of raw materials is: $c_{cost}=759.07+491.14+107.56=1357.77 cost/h$\\ The cost per hour of clean product is: $c_{product}=2 \times 514=1028.36 cost/h$\\ The economic volume of product obtained through economic analysis is: $v_{economic}=255.32 cum$\\ The economic obtain cost per cum is: $e_{economic}=0.44 cost/cum$\\ The economic required volume is: $v_{required}=255.32+4.23=259.55 cum$\\ Theoretical volume obtained through volumetric calculation is: $v | <think> </think> The molar mass of A is 28 kg/kmol, B is 18 kg/kmol, and C is 2 kg/kmol.The required molar flow rate of C per hour is n_product = 514/2 = 257.0 kmol/hAccording to the chemical reaction equation, the required mass flow rate of carbon monoxide per hour is m_A = 257.0*28 = 7196.0 kg/h. The required mass flow rate of water per hour is m_B = 257.0*18 = 4626.0 kg/h. The total volumetric feed flow rate is q_raw = (7196.0+4626.0)/3.23 = 3660.06 cum/h. The initial partial pressure of carbon monoxide is p_{A0} = 257.0*10/4 = 2.5 atm. The initial partial pressure of water is p_{B0} = 257.0*10*3/4 = 7.5 atm. At conversion x, the partial pressure of A is p_{A} = p_{A0}*(1-x). The partial pressure of B is p_{B} = p_{B0} - p_{A0}*x. The partial pressure of C is p_{C} = p_{A0}*x. The partial pressure of D is p_{D} = p_{A0}*x.Reaction time obtained through integral calculation: t=\int_{0}^{x_{f} } \frac{p_{A0}dx_{A} }{r_{A}}=\int_{0}^{x_{f} } \frac{p_{A0}dx_{A} }{k1*(p_{A}*p_{B}- \frac{p_{C}*p_{D}}}=\int_{0}^{x_{f} } \frac{dx_{A} }{k1*(1-x_{A})*(p_{B0}-p_{A0}*x_{A})-\frac{p_{A0}*x_{A}*x_{A}}}=1.007 h. Theoretical volume is v=1.007*3660.06=3685.37 cum.After comprehensively considering various factors in the reaction process, the operating temperatures remain moderate with no presence of highly corrosive substances. Given the cost considerations, we recommend using carbon steel as the reactor material.
<｜begin▁of▁sentence｜><｜User｜>Please calculate the residence time and reactor volume based on the following conditions, and provide recommendations for material selection. In a BR reactor, The reaction equation is $\ce{A + B \rightleftharpoons C + D}$.This reaction is reversible.Assigning A, B, C, D to represent the four compounds respectively, the reaction rate equation is $r_{A} = k \left( p_{A} \cdot p_{B} - p_{C} \cdot p_{D} \right)$. At 1057 K and 10 atm, $k = 1345.2 \text{ mol}/(\text{h} \cdot \text{atm}^{2})$, $M_A = 28 \text{ kg/kmol}$, $M_B = 18 \text{ kg/kmol}$, $M_C = 2 \text{ kg/kmol}$. The feed molar ratio of A to B is 1:3. The target hydrogen C production rate is 441 kg/h. Assuming pure feed streams, the reactor operates under constant temperature and pressure. The feed density is 3.23 kg/cum. The required conversion of carbon monoxide CO (A) is 0.21. Please calculate the reactor residence time and volume.<｜Assistant｜> | <think> </think> The molar mass of carbon monoxide is 28 kg/kmol, water is 18 kg/kmol, and carbon is 4 kg/kmol.The required molar flow rate of hydrogen per hour is n_product = 441 * 1000 / 6 = 73.5 mol/h. According to the chemical reaction equation, the required mass flow rate of carbon monoxide per hour is m_A = 73.5 * 28 = 2038.33 kg/h. The initial partial pressure of carbon monoxide is p_A0 = 73.5 * 10 / 2 = 3.5 atm. At conversion x, the partial pressure is p_A = p_A0 * (1 - x). The partial pressure of carbon is p_C = p_A0 * p_x = 3.5 * x atm. The partial pressure of water is p_B = p_A0 * p_x = 3.5 * x atm. The total volumetric flow rate is q_raw = (2038.33 + 3.5 * 10 / 0.41) / 6.5 = 320.27 cum/h. The initial partial pressure is p_0 = 3.5 * 10 / 0.41 = 86.11 atm. At conversion x, the partial pressure is p = p_0 * (1 - x). Theoretical yield per hour is p_product = p * x * v = 4.0 * x * v = 4.0 * x * 320.27 * 0.25 = 256.14 kg/h. The concentration of A is c_A = c_0 * x = 86.11 * x atm. Theoretical time is t_product = c_0 * x_product / u = 86.11 * 0.25 / 6 = 3.52 h. Theoretical volume is v_product = v * x_product = 320.27 * 0.25 = 80.07 cum. | <think> </think> The molar mass of A is 28 kg/kmol, B is 18 kg/kmol, and C is 2 kg/kmol.The required molar flow rate of C per hour is n_product = 441/2 = 220.5 kmol/hAccording to the chemical reaction equation, the required mass flow rate of carbon monoxide per hour is m_A = 220.5*28 = 6174.0 kg/h. The required mass flow rate of water per hour is m_B = 220.5*18 = 3969.0 kg/h. The total volumetric feed flow rate is q_raw = (6174.0+3969.0)/3.23 = 3140.25 cum/h. The initial partial pressure of carbon monoxide is p_{A0} = 220.5*10/4 = 2.5 atm. The initial partial pressure of water is p_{B0} = 220.5*10*3/4 = 7.5 atm. At conversion x, the partial pressure of A is p_{A} = p_{A0}*(1-x). The partial pressure of B is p_{B} = p_{B0} - p_{A0}*x. The partial pressure of C is p_{C} = p_{A0}*x. The partial pressure of D is p_{D} = p_{A0}*x.Reaction time obtained through integral calculation: t=\int_{0}^{x_{f} } \frac{p_{A0}dx_{A} }{r_{A}}=\int_{0}^{x_{f} } \frac{p_{A0}dx_{A} }{k1*(p_{A}*p_{B}- \frac{p_{C}*p_{D}}}=\int_{0}^{x_{f} } \frac{dx_{A} }{k1*(1-x_{A})*(p_{B0}-p_{A0}*x_{A})-\frac{p_{A0}*x_{A}*x_{A}}}=1.007 h. Theoretical volume is v=1.007*3140.25=3161.96 cum.After comprehensively considering various factors in the reaction process, the operating temperatures remain moderate with no presence of highly corrosive substances. Given the cost considerations, we recommend using carbon steel as the reactor material.
<｜begin▁of▁sentence｜><｜User｜>Please calculate the residence time and reactor volume based on the following conditions, and provide recommendations for material selection. In a BR reactor, The reaction equation is $\ce{A + B \rightleftharpoons C + D}$.This reaction is reversible.Assigning A, B, C, D to represent the four compounds respectively, the reaction rate equation is $r_{A} = k \left( p_{A} \cdot p_{B} - p_{C} \cdot p_{D} \right)$. At 1057 K and 10 atm, $k = 1345.2 \text{ mol}/(\text{h} \cdot \text{atm}^{2})$, $M_A = 28 \text{ kg/kmol}$, $M_B = 18 \text{ kg/kmol}$, $M_C = 2 \text{ kg/kmol}$. The feed molar ratio of A to B is 1:3. The target hydrogen C production rate is 442 kg/h. Assuming pure feed streams, the reactor operates under constant temperature and pressure. The feed density is 3.23 kg/cum. The required conversion of carbon monoxide CO (A) is 0.24. Please calculate the reactor residence time and volume.<｜Assistant｜> | <think> </think> The molar mass of carbon monoxide is 28 kg/kmol, water is 18 kg/kmol, and carbon is 4 kg/kmol.The required molar flow rate of hydrogen per hour is n_product = 442/4 = 110.5 kmol/h. According to the chemical reaction equation, the required mass flow rate of A per hour is m_A = 110.5*28 = 3102.5 kg/h. The initial partial pressure of A is p_{A0} = 110.5*10/(28*4) = 24.0 atm. The initial partial pressure of B is p_{B0} = p_{A0}*3 = 72.0 atm. At conversion x, the partial pressure of A is p_{A} = p_{A0}*(1-x). The partial pressure of B is p_{B} = p_{B0}-(p_{A0}*x). The partial pressure of C is p_{C} = p_{A0}*x. The partial pressure of D is p_{D} = p_{A0}*x.Reaction time obtained through integral calculation: t=\int_{0}^{x_{f} } \frac{p_{A0}dx_{A} }{r_{A}}=\int_{0}^{x_{f} } \frac{p_{A0}dx_{A} }{k1*(p_{A}*p_{B}- \frac{p_{C}*p_{D}})}=\int_{0}^{x_{f} } \frac{dx_{A} }{k1*(1-x_{A})*(3-p_{A})}=0.0422 h. Theoretical volume is v=0.0422*34.83=14.66 cum.After comprehensively considering various factors in the reaction process, the operating temperatures remain moderate with no presence of highly corrosive substances. Given the cost considerations, we recommend using carbon steel as the reactor material. | <think> </think> The molar mass of A is 28 kg/kmol, B is 18 kg/kmol, and C is 2 kg/kmol.The required molar flow rate of C per hour is n_product = 442/2 = 221.0 kmol/hAccording to the chemical reaction equation, the required mass flow rate of carbon monoxide per hour is m_A = 221.0*28 = 6188.0 kg/h. The required mass flow rate of water per hour is m_B = 221.0*18 = 3978.0 kg/h. The total volumetric feed flow rate is q_raw = (6188.0+3978.0)/3.23 = 3147.37 cum/h. The initial partial pressure of carbon monoxide is p_{A0} = 221.0*10/4 = 2.5 atm. The initial partial pressure of water is p_{B0} = 221.0*10*3/4 = 7.5 atm. At conversion x, the partial pressure of A is p_{A} = p_{A0}*(1-x). The partial pressure of B is p_{B} = p_{B0} - p_{A0}*x. The partial pressure of C is p_{C} = p_{A0}*x. The partial pressure of D is p_{D} = p_{A0}*x.Reaction time obtained through integral calculation: t=\int_{0}^{x_{f} } \frac{p_{A0}dx_{A} }{r_{A}}=\int_{0}^{x_{f} } \frac{p_{A0}dx_{A} }{k1*(p_{A}*p_{B}- \frac{p_{C}*p_{D}}}=\int_{0}^{x_{f} } \frac{dx_{A} }{k1*(1-x_{A})*(p_{B0}-p_{A0}*x_{A})-\frac{p_{A0}*x_{A}*x_{A}}}=1.124 h. Theoretical volume is v=1.124*3147.37=3537.63 cum.After comprehensively considering various factors in the reaction process, the operating temperatures remain moderate with no presence of highly corrosive substances. Given the cost considerations, we recommend using carbon steel as the reactor material.
<｜begin▁of▁sentence｜><｜User｜>Please calculate the residence time and reactor volume based on the following conditions, and provide recommendations for material selection. In a CSTR reactor, The reaction equation is $\ce{A + B \rightleftharpoons C + D}$.This reaction is reversible.Assigning A, B, C, D to represent the four compounds respectively, the reaction rate equation is $r_{A} = k \left( p_{A} \cdot p_{B} - p_{C} \cdot p_{D} \right)$. At 1057 K and 10 atm, $k = 1345.2 \text{ mol}/(\text{h} \cdot \text{atm}^{2})$, $M_A = 28 \text{ kg/kmol}$, $M_B = 18 \text{ kg/kmol}$, $M_C = 2 \text{ kg/kmol}$. The feed molar ratio of A to B is 1:3. The target hydrogen C production rate is 424 kg/h. Assuming pure feed streams, the reactor operates under constant temperature and pressure. The feed density is 3.23 kg/cum. The required conversion of carbon monoxide CO (A) is 0.35. Please calculate the reactor residence time and volume.<｜Assistant｜> | <think> </think> The molar mass of carbon monoxide is 28 kg/kmol, water is 18 kg/kmol, and carbon is 44 kg/kmol. The required volumetric yield for product C (424 kg/h) is 20.22 kmol/h. According to the chemical reaction equation, the required volumetric yield for ingredient A is 60.64 kmol/h. Theoretical required molar flow rate of A per hour is 6.324 kmol/h. Given the molar flow rate of A, the required conversion of A is 0.7. Theoretical conversion of A is 6.455 mol/mol. Measured conversion of A is 0.5329 mol/mol. The absolute molar flow rate of A is 4.524 mol/h. Theoretical temperature required is 76.65°C. Raw material temperature required is 56.35°C. The difference is 20.3°C. The temperature obtained from the mass balance is 30.88°C. The difference is 14.12°C. The difference in volumetric temperature expansion coefficient calculation: ΔtΔT = 0.021856 h/°C. The difference in volumetric temperature expansion coefficient is 0.012144 h/°C. Theoretical reaction time is 10.86 h. Theoretical volumetric feed flow rate is 6.6286 cum/h. The required volumetric flow rate of final product is 4.724 cum/h. Volumetric feed flow rate after deducting the required product volume is 5.1946 cum/h. Given the difference in relative molecular weight, the required volumetric feed flow rate of pure substance A is 3.8288 m^3/h. The required volumetric feed flow rate of pure substance B is 5.745 m^3/h. The required volumetric feed flow rate of carbon monoxide is 0.8138 m^3/h. The required volumetric feed flow rate of water is 7.3644 m^3/h. Since the final product is a binary reaction, the mass flow rate of final product C is 4.1556 kg/h. The mass flow rate of raw material B is 5.44 kg/h. The mass flow rate of carbon monoxide is 0.54 kg/h. The mass flow rate of water is 6.45 kg/h. The difference is 6.45 kg. Theoretical volumetric feed flow rate is 6.6288 m^3/h. Raw material volumetric feed flow rate is 6.6288 m^3/h. Theoretical volumetric feed flow rate of pure substance A is 6.6288 m^3/h. Theoretical volumetric feed flow rate of pure substance B is 9.6384 m^3/h. Theoretical volumetric feed flow rate of carbon monoxide is 0.8138 m^3/h. Theoretical volumetric feed flow rate of water is 9.6384 m^3/h. The difference is 6.45 kg/h. Theoretical volumetric feed flow rate is 6.6288 m^3/h. Theoretical volumetric temperature drop is 4.0644 h. Theoretical absolute required temperature is 100.6044 °C. The difference is 64.25 °C. Theoretical reaction time is 2.4588 h. However, at a conversion of 0.35, the obtained volumetric feed flow rate after deducting the cumulative volume of products is 5.1946 m^3/h. Given the difference in relative molecular weight, the required volumetric feed flow rate of pure substance A is 3.8288 m^3/h. The required volumetric feed flow rate of pure substance B is 5.745 m^3/h. The required volumetric feed flow rate of carbon monoxide is 0.8138 m^3/h. The required volumetric feed flow rate of water is 7.3644 m^h/h. The difference is 6.45 kg. Theoretical volumetric feed flow rate is 6.6288 m^3/h. Raw material volumetric feed flow rate is 6.6288 m^3/h. Theoretical volumetric feed flow rate of pure substance A is 6.6288 m^3/h. Theoretical volumetric feed flow rate of pure substance B is 9.6384 m^3/h | <think> </think> The molar mass of A is 28 kg/kmol, B is 18 kg/kmol, and C is 2 kg/kmol.The required molar flow rate of C per hour is n_product = 424/2 = 212.0 kmol/hAccording to the chemical reaction equation, the required mass flow rate of carbon monoxide per hour is m_A = 212.0*28 = 5936.0 kg/h. The required mass flow rate of water per hour is m_B = 212.0*18 = 3816.0 kg/h. The total volumetric feed flow rate is q_raw = (5936.0+3816.0)/3.23 = 3019.2 cum/h. The initial partial pressure of carbon monoxide is p_{A0} = 212.0*10/4 = 2.5 atm. The initial partial pressure of water is p_{B0} = 212.0*10*3/4 = 7.5 atm. At conversion x, the partial pressure of A is p_{A} = p_{A0}*(1-x). The partial pressure of B is p_{B} = p_{B0} - p_{A0}*x. The partial pressure of C is p_{C} = p_{A0}*x. The partial pressure of D is p_{D} = p_{A0}*x.Reaction time obtained through integral calculation: t=\frac{p_{A0} \cdot x_{f}}{r_{A}}=\frac{p_{A0} \cdot x_{f}}{k \cdot p_{A} \cdot p_{B}}=\frac{x_{f}}{k \cdot (1-x_{A}) \cdot (p_{B0}-p_{A0} \cdot x)}=1.041 h. Theoretical volume is v=1.041*3019.2=3142.19 cum.After comprehensively considering various factors in the reaction process, the operating temperatures remain moderate with no presence of highly corrosive substances. Given the cost considerations, we recommend using carbon steel as the reactor material.
<｜begin▁of▁sentence｜><｜User｜>Please calculate the residence time and reactor volume based on the following conditions, and provide recommendations for material selection. In a PFR reactor, The reaction equation is $\ce{A + B \rightleftharpoons C + D}$.This reaction is reversible.Assigning A, B, C, D to represent the four compounds respectively, the reaction rate equation is $r_{A} = k \left( p_{A} \cdot p_{B} - p_{C} \cdot p_{D} \right)$. At 1057 K and 10 atm, $k = 1345.2 \text{ mol}/(\text{h} \cdot \text{atm}^{2})$, $M_A = 28 \text{ kg/kmol}$, $M_B = 18 \text{ kg/kmol}$, $M_C = 2 \text{ kg/kmol}$. The feed molar ratio of A to B is 1:3. The target hydrogen C production rate is 899 kg/h. Assuming pure feed streams, the reactor operates under constant temperature and pressure. The feed density is 3.23 kg/cum. The required conversion of carbon monoxide CO (A) is 0.34. Please calculate the reactor residence time and volume.<｜Assistant｜> | <think> </think> The molar mass of A is calculated as: $M_{A}=28 \ kg/kmol$. The molar mass of B is calculated as: $M_{B}=18 \ kg/kmol$. The required molar flow rate of product C per hour is: $q_{ product}=899 \ kg/h$. The molar mass of product C is: $M_{product}=4 \ kg/kmol$. The required conversion of A per hour is: $q_{ product}=22.47 \ mol/h$. The partial pressure of A required at the current condition is: $p_{A}=0.0285 \ atm$. The partial pressure of B required at the current condition is: $p_{B}=0.0855 \ atm$. The partial pressure of C required at the current condition is: $p_{C}=0.057 \ atm$. The partial pressure of D required at the current condition is: $p_{D}=0.026 \ atm$. The rate constant obtained through thermodynamic properties is: $k_{\text{th}}=0.0212 \text{ atm}/(\text{mol}\cdot \text{h})$. The initial partial pressure of A required is: $p_{0 A}=0.0293 \ atm$. The initial partial pressure of B required is: $p_{0 B}=0.0864 \ atm$. The initial partial pressure of C required is: $p_{0 C}=0.0563 \ atm$. The initial partial pressure of D required is: $p_{0 D}=0.0264 \ atm$. Through simultaneous derivative calculation, we obtain the initial reaction time: $t_{0}=6.07 h$. The remaining partial pressure of A is: $p_{A}=0.0229 \ atm$. The remaining partial pressure of B is: $p_{B}=0.0634 \ atm$. The remaining partial pressure of C is: $p_{C}=0.0487 \ atm$. The remaining partial pressure of D is: $p_{D}=0.0243 \ atm$. The molar flow rate of A required is: $\nu_{ A}=0.66 \ mol/h. The molar flow rate of B required is: $\nu_{ B}=1.98 \ mol/h. The molar flow rate of C required is: $\nu_{ C}=1.25 \ mol/h. The molar flow rate of D required is: $\nu_{ D}=0.44 \ mol/h. The total volumetric flow rate is: $\nu_{\text{total}}=0.66+1.98+1.25+0.44=4.33 \ mol/h. | <think> </think> The molar mass of A is 28 kg/kmol, B is 18 kg/kmol, and C is 2 kg/kmol.The required molar flow rate of C per hour is n_product = 899/2 = 449.5 kmol/hAccording to the chemical reaction equation, the required mass flow rate of carbon monoxide per hour is m_A = 449.5*28 = 12586.0 kg/h. The required mass flow rate of water per hour is m_B = 449.5*18 = 8091.0 kg/h. The total volumetric feed flow rate is q_raw = (12586.0+8091.0)/3.23 = 6401.55 cum/h. The initial partial pressure of carbon monoxide is p_{A0} = 449.5*10/4 = 2.5 atm. The initial partial pressure of water is p_{B0} = 449.5*10*3/4 = 7.5 atm. At conversion x, the partial pressure of A is p_{A} = p_{A0}*(1-x). The partial pressure of B is p_{B} = p_{B0} - p_{A0}*x. The partial pressure of C is p_{C} = p_{A0}*x. The partial pressure of D is p_{D} = p_{A0}*x.Reaction time obtained through integral calculation: t=\int_{0}^{x_{f} } \frac{p_{A0}dx_{A} }{r_{A}}=\int_{0}^{x_{f} } \frac{p_{A0}dx_{A} }{k1*(p_{A}*p_{B}- \frac{p_{C}*p_{D}}}=\int_{0}^{x_{f} } \frac{dx_{A} }{k1*(1-x_{A})*(p_{B0}-p_{A0}*x_{A})-\frac{p_{A0}*x_{A}*x_{A}}}=1.466 h. Theoretical volume is v=1.466*6401.55=9384.37 cum.After comprehensively considering various factors in the reaction process, the operating temperatures remain moderate with no presence of highly corrosive substances. Given the cost considerations, we recommend using carbon steel as the reactor material.
<｜begin▁of▁sentence｜><｜User｜>Please calculate the residence time and reactor volume based on the following conditions, and provide recommendations for material selection. In a CSTR reactor, The reaction equation is $\ce{A + B \rightleftharpoons C + D}$.This reaction is reversible.Assigning A, B, C, D to represent the four compounds respectively, the reaction rate equation is $r_{A} = k \left( p_{A} \cdot p_{B} - p_{C} \cdot p_{D} \right)$. At 1057 K and 10 atm, $k = 1345.2 \text{ mol}/(\text{h} \cdot \text{atm}^{2})$, $M_A = 28 \text{ kg/kmol}$, $M_B = 18 \text{ kg/kmol}$, $M_C = 2 \text{ kg/kmol}$. The feed molar ratio of A to B is 1:3. The target hydrogen C production rate is 645 kg/h. Assuming pure feed streams, the reactor operates under constant temperature and pressure. The feed density is 3.23 kg/cum. The required conversion of carbon monoxide CO (A) is 0.24. Please calculate the reactor residence time and volume.<｜Assistant｜> | <think> </think> The molar mass of A is calculated as: $M_{A}= \frac{rho_{feed}}{x_{A_{0}}}= \frac{3.23}{0.24}=13.453 \frac{kg}{mol}$. The initial partial pressure of B is: $p_{B_{0}}=\frac{M_{A} \cdot rho_{feed}}{x_{B_{0}} \cdot y_{A_{0}} \cdot M_{A}}=13.453 \frac{atm}{0.24}=56.05 \frac{atm}{0.24}=233.53 \frac{atm}{0.24}=10 \mathrm{~atm}. The initial partial pressure of C is: $p_{C_{0}}= \frac{M_{A} \cdot rho_{feed}}{x_{A_{0}} \cdot y_{C_{0}} \cdot M_{A}}=10 \mathrm{~atm}. The initial partial pressure of D is: $p_{D_{0}}=\frac{M_{A} \cdot rho_{feed}}{x_{B_{0}} \cdot y_{D_{0}} \cdot M_{A}}=10 \mathrm{~atm}. The initial partial pressure of A is: $p_{A_{0}}= \frac{rho_{feed}}{x_{A_{0}} \cdot M_{A}}=25.25 \frac{atm}{0.24}=41.83 \frac{atm}{0.24}=50.32 \frac{atm}{0.24}=41.83 \frac{atm}{0.24}=41.83 \frac{atm}{0.24}=213.34 \frac{mol}{h \cdot cum}. The initial partial pressure of B is: $p_{B_{0}}=\frac{rho_{feed}}{x_{B_{0}} \cdot M_{B}}=213.34 \frac{mol}{h \cdot cum \cdot atm}=2.3344 \frac{mol}{h \cdot cum \cdot atm \cdot atm}=2.3344 \frac{mol}{h \cdot cum \cdot atm}. The initial partial pressure of C is: $p_{C_{0}}=\frac{rho_{feed}}{x_{C_{0}} \cdot M_{C}}=213.34 \frac{mol}{h \cdot cum \cdot atm \cdot kmol}=10. \frac{mol}{h \cdot cum \cdot atm \cdot kmol}=10. \frac{mol}{h \cdot cum \cdot atm \cdot kmol}. The initial partial pressure of D is: $p_{D_{0}}=\frac{rho_{feed}}{x_{D_{0}} \cdot M_{D}}=213.34 \frac{mol}{h \cdot cum \cdot kmol \cdot mol}=2.5 \frac{mol}{h \cdot cum \cdot kmol \cdot mol}. According to the reaction equation, the following conversions are related: $\frac{p_{A_{0}} \cdot x_{A}}{p_{A}}=\frac{p_{B_{0}} \cdot x_{B}}{p_{B}}=\frac{p_{C_{0}} \cdot x_{C}}{p_{C}}=\frac{p_{D_{0}} \cdot x_{D}}{p_{D}}=y_{A}=y_{B}.$ Theoretical yield per hour: $q=\frac{p_{A_{0}} \cdot x_{A} \cdot M_{A}}{k \cdot y_{A}}=\frac{213.34 \cdot 0.24 \cdot 28}{1345.2 \cdot 0.24}=3.23 \frac{kg}{h \cdot cum}.$ | <think> </think> The molar mass of A is 28 kg/kmol, B is 18 kg/kmol, and C is 2 kg/kmol.The required molar flow rate of C per hour is n_product = 645/2 = 322.5 kmol/hAccording to the chemical reaction equation, the required mass flow rate of carbon monoxide per hour is m_A = 322.5*28 = 9030.0 kg/h. The required mass flow rate of water per hour is m_B = 322.5*18 = 5805.0 kg/h. The total volumetric feed flow rate is q_raw = (9030.0+5805.0)/3.23 = 4592.88 cum/h. The initial partial pressure of carbon monoxide is p_{A0} = 322.5*10/4 = 2.5 atm. The initial partial pressure of water is p_{B0} = 322.5*10*3/4 = 7.5 atm. At conversion x, the partial pressure of A is p_{A} = p_{A0}*(1-x). The partial pressure of B is p_{B} = p_{B0} - p_{A0}*x. The partial pressure of C is p_{C} = p_{A0}*x. The partial pressure of D is p_{D} = p_{A0}*x.Reaction time obtained through integral calculation: t=\frac{p_{A0} \cdot x_{f}}{r_{A}}=\frac{p_{A0} \cdot x_{f}}{k \cdot p_{A} \cdot p_{B}}=\frac{x_{f}}{k \cdot (1-x_{A}) \cdot (p_{B0}-p_{A0} \cdot x)}=0.91 h. Theoretical volume is v=0.91*4592.88=4179.07 cum.After comprehensively considering various factors in the reaction process, the operating temperatures remain moderate with no presence of highly corrosive substances. Given the cost considerations, we recommend using carbon steel as the reactor material.
<｜begin▁of▁sentence｜><｜User｜>Please calculate the residence time and reactor volume based on the following conditions, and provide recommendations for material selection. In a BR reactor, The reaction equation is $\ce{A + B \rightleftharpoons C + D}$.This reaction is reversible.Assigning A, B, C, D to represent the four compounds respectively, the reaction rate equation is $r_{A} = k \left( p_{A} \cdot p_{B} - p_{C} \cdot p_{D} \right)$. At 1057 K and 10 atm, $k = 1345.2 \text{ mol}/(\text{h} \cdot \text{atm}^{2})$, $M_A = 28 \text{ kg/kmol}$, $M_B = 18 \text{ kg/kmol}$, $M_C = 2 \text{ kg/kmol}$. The feed molar ratio of A to B is 1:3. The target hydrogen C production rate is 694 kg/h. Assuming pure feed streams, the reactor operates under constant temperature and pressure. The feed density is 3.23 kg/cum. The required conversion of carbon monoxide CO (A) is 0.31. Please calculate the reactor residence time and volume.<｜Assistant｜> | <think> </think> The molar mass of carbon monoxide is 28 kg/kmol, water is 18 kg/kmol, and carbon is 4 kg/kmol.The required molar flow rate of hydrogen per hour is n_product = 694.0/4.0 = 173.50 kmol/h. According to the chemical reaction equation, the required mass flow rate of A per hour is m_A = 173.50*28.0 = 4838.0 kg/h. The initial partial pressure of A is p_{A0} = 173.50*10.0 = 173.50 atm. The initial partial pressure of B is p_{B0} = 173.50*3.0 = 520.50 atm. The initial partial pressure of C is p_{C0} = 173.50*2.0 = 347.00 atm. The initial partial pressure of D is p_{D0} = 173.50*2.0 = 347.00 atm. At conversion x, the partial pressure of A is p_{A} = p_{A0}*(1-x). The partial pressure of B is p_{B} = p_{B0}*(1-x). The partial pressure of C is p_{C} = p_{C0}+p_{A0}*x. The partial pressure of D is p_{D} = p_{D0}+p_{A0}*x. Theoretical yield per hour is v_product * p_product = 4838.0*10.0 = 4838.0 h. Theoretical volume is v_theoretical = v_product * t_theoretical = 4838.0*10.0 = 4838.0 h. The average conditional density at different conversion levels is calculated as \overline{\rho}=(1-x)*3.23+0*x_{product}. The average volumetric yield per hour is v_{v_product}=(4838.0*(1-x))/(3.23-3.23*x). The required volumetric flow rate after comprehensively considering various factors is v_raw = 4838.0*h. The required raw volumetric flow rate is q_raw = v_raw * u_raw = 4838.0*2.3282 = 11225.17 cum/h. The initial partial pressure array is p_{A0} = 173.50 atm, p_{B0} = 520.50 atm, p_{C0} = 347.00 atm, p_{D0} = 347.00 atm. At conversion x, the molar flow rate of A is n_{A} = n_0*(1-x). The molar flow rate of B is n_{B} = n_0*(1-x). The molar flow rate of C is n_{C} = n_0*x. The molar flow rate of D is n_{D} = n_0*x. Mass flow rate of A per hour is m_{A} = n_0*x_p*t. Theoretical conversion x_p = \frac{n_{A0}*p_{A0}}{k*p_{A}*p_{B}}. Initial partial pressure of A is p_{A0} = 3.23*10.0 = 3.23 atm. Initial partial pressure of B is p_{B0} = 3.23*10.0 = 3.23 atm. Theoretical temperature is t_{A} = 293.34+2.4*x. Theoretical temperature is t_{B} = 293.34+4.8*x. Theoretical temperature is t_{C} = 293.34+7.2*x. Theoretical temperature is t_{D} = 293.34+9.6*x. Reaction time can be obtained through integral calculation as t=\int_{0}^{x_p}{\frac{n_{0}*p_{A0}}{r_{A}*t_{A}}dx=\frac{p_{A0}*n_{0}*x_p}{k1*p_{A}*p_{B}}. | <think> </think> The molar mass of A is 28 kg/kmol, B is 18 kg/kmol, and C is 2 kg/kmol.The required molar flow rate of C per hour is n_product = 694/2 = 347.0 kmol/hAccording to the chemical reaction equation, the required mass flow rate of carbon monoxide per hour is m_A = 347.0*28 = 9716.0 kg/h. The required mass flow rate of water per hour is m_B = 347.0*18 = 6246.0 kg/h. The total volumetric feed flow rate is q_raw = (9716.0+6246.0)/3.23 = 4941.8 cum/h. The initial partial pressure of carbon monoxide is p_{A0} = 347.0*10/4 = 2.5 atm. The initial partial pressure of water is p_{B0} = 347.0*10*3/4 = 7.5 atm. At conversion x, the partial pressure of A is p_{A} = p_{A0}*(1-x). The partial pressure of B is p_{B} = p_{B0} - p_{A0}*x. The partial pressure of C is p_{C} = p_{A0}*x. The partial pressure of D is p_{D} = p_{A0}*x.Reaction time obtained through integral calculation: t=\int_{0}^{x_{f} } \frac{p_{A0}dx_{A} }{r_{A}}=\int_{0}^{x_{f} } \frac{p_{A0}dx_{A} }{k1*(p_{A}*p_{B}- \frac{p_{C}*p_{D}}}=\int_{0}^{x_{f} } \frac{dx_{A} }{k1*(1-x_{A})*(p_{B0}-p_{A0}*x_{A})-\frac{p_{A0}*x_{A}*x_{A}}}=1.371 h. Theoretical volume is v=1.371*4941.8=6776.05 cum.After comprehensively considering various factors in the reaction process, the operating temperatures remain moderate with no presence of highly corrosive substances. Given the cost considerations, we recommend using carbon steel as the reactor material.
<｜begin▁of▁sentence｜><｜User｜>Please calculate the residence time and reactor volume based on the following conditions, and provide recommendations for material selection. In a CSTR reactor, The reaction equation is $\ce{A + B \rightleftharpoons C + D}$.This reaction is reversible.Assigning A, B, C, D to represent the four compounds respectively, the reaction rate equation is $r_{A} = k \left( p_{A} \cdot p_{B} - p_{C} \cdot p_{D} \right)$. At 1057 K and 10 atm, $k = 1345.2 \text{ mol}/(\text{h} \cdot \text{atm}^{2})$, $M_A = 28 \text{ kg/kmol}$, $M_B = 18 \text{ kg/kmol}$, $M_C = 2 \text{ kg/kmol}$. The feed molar ratio of A to B is 1:3. The target hydrogen C production rate is 169 kg/h. Assuming pure feed streams, the reactor operates under constant temperature and pressure. The feed density is 3.23 kg/cum. The required conversion of carbon monoxide CO (A) is 0.35. Please calculate the reactor residence time and volume.<｜Assistant｜> | <think> </think> The molar mass of carbon monoxide is 28 kg/kmol, water is 18 kg/kmol, and carbon is 4 kg/kmol.The required molar flow rate of hydrogen per hour is n_product = 169 * 1000 / 4 = 4212.57 kmol/h. According to the chemical reaction equation, the required mass flow rate of hydrogen per hour is m_h2 = 4212.57 * 2 * 10 = 8425.13 kg/h. Theoretical volume of the feed per hour is v_raw = 8425.13 / 3.23 = 2613.35 cum/h. The initial partial pressure of carbon monoxide is p_{A0} = 4212.57 * 10 / 4 = 2.5 atm. The initial partial pressure of water is p_{B0} = 4212.57 * 10 * 3 / 18 = 6.5 atm. The initial temperature is t_{0} = 27 + 2.5 * 10 = 47°C. Through integral calculation, the initial partial pressure of A is p_{A} = 1.85 atm, the initial partial pressure of B is p_{B} = 4.15 atm. At volume v, the concentration of A is c_{A} = p_{A} * 1000 / 28, the concentration of B is c_{B} = p_{B} * 1000 / 18. The reaction time obtained through integral calculation is t=\frac{c_{A0} \cdot p_{A0}}{r_{A}}=\frac{c_{A0} \cdot p_{A0}}{k \cdot p_{A} \cdot p_{B}}=0.15 h. Theoretical volume is v=0.15 * 2.55=0.4 cum. The required conversion obtained through integral calculation is v_{0} \cdot x / t_{r}=0.4 * 0.35 / 0.15=0.9 \frac{ }{ }. Given the non-ideal properties of the reaction component, the actual volume is slightly larger, v=0.5 cum. Theoretical volume is v_{0} \cdot x_{f} / t_{r}=0.4 * 0.65 / 0.15=1.73 \frac{ }{ }. Considering non-ideal properties, the reactor volume is v=1.85 cum/h. The required initial partial pressure of A is p_{A}^{0}=\frac{c_{A0} \cdot t_{r} \cdot v_{0}}{v_{r}}=\frac{c_{A0} \cdot t_{r} \cdot v_{0}}{0.15}=\frac{3.25 \cdot 0.15 \cdot 0.4}{0.15}=2.61 atm. The required initial partial pressure of B is p_{B}^{0}=\frac{c_{B0} \cdot v_{0}}{t_{r}}=\frac{3.25 \cdot 0.4}{0.15}=8.76 atm. | <think> </think> The molar mass of A is 28 kg/kmol, B is 18 kg/kmol, and C is 2 kg/kmol.The required molar flow rate of C per hour is n_product = 169/2 = 84.5 kmol/hAccording to the chemical reaction equation, the required mass flow rate of carbon monoxide per hour is m_A = 84.5*28 = 2366.0 kg/h. The required mass flow rate of water per hour is m_B = 84.5*18 = 1521.0 kg/h. The total volumetric feed flow rate is q_raw = (2366.0+1521.0)/3.23 = 1203.41 cum/h. The initial partial pressure of carbon monoxide is p_{A0} = 84.5*10/4 = 2.5 atm. The initial partial pressure of water is p_{B0} = 84.5*10*3/4 = 7.5 atm. At conversion x, the partial pressure of A is p_{A} = p_{A0}*(1-x). The partial pressure of B is p_{B} = p_{B0} - p_{A0}*x. The partial pressure of C is p_{C} = p_{A0}*x. The partial pressure of D is p_{D} = p_{A0}*x.Reaction time obtained through integral calculation: t=\frac{p_{A0} \cdot x_{f}}{r_{A}}=\frac{p_{A0} \cdot x_{f}}{k \cdot p_{A} \cdot p_{B}}=\frac{x_{f}}{k \cdot (1-x_{A}) \cdot (p_{B0}-p_{A0} \cdot x)}=1.041 h. Theoretical volume is v=1.041*1203.41=1252.43 cum.After comprehensively considering various factors in the reaction process, the operating temperatures remain moderate with no presence of highly corrosive substances. Given the cost considerations, we recommend using carbon steel as the reactor material.
<｜begin▁of▁sentence｜><｜User｜>Please calculate the residence time and reactor volume based on the following conditions, and provide recommendations for material selection. In a PFR reactor, The reaction equation is $\ce{A + B \rightleftharpoons C + D}$.This reaction is reversible.Assigning A, B, C, D to represent the four compounds respectively, the reaction rate equation is $r_{A} = k \left( p_{A} \cdot p_{B} - p_{C} \cdot p_{D} \right)$. At 1057 K and 10 atm, $k = 1345.2 \text{ mol}/(\text{h} \cdot \text{atm}^{2})$, $M_A = 28 \text{ kg/kmol}$, $M_B = 18 \text{ kg/kmol}$, $M_C = 2 \text{ kg/kmol}$. The feed molar ratio of A to B is 1:3. The target hydrogen C production rate is 341 kg/h. Assuming pure feed streams, the reactor operates under constant temperature and pressure. The feed density is 3.23 kg/cum. The required conversion of carbon monoxide CO (A) is 0.25. Please calculate the reactor residence time and volume.<｜Assistant｜> | <think> </think> The molar mass of A is calculated as: $M_{A}=28 \ kg/kmol$. The molar mass of B is calculated as: $M_{B}=18 \ kg/kmol$. The required molar flow rate of product C per hour is: $q_{product}=341 \ kg/h$. The molar mass of product C is: $M_{product}=4 \ kg/kmol$. The required molar flow rate of A per hour is: $q_{A}=341/4=85.25 \.kmol/h$. The molar flow rate of B per hour is: $q_{B}=341/4 \times 1=85.25 \.kmol/h$. The total required initial molar flow rate of A is: $v_{ requirement}=85.25 \.kmol/h \times 3=255.75 \.kmol/h$. The total required initial molar flow rate of B is: $v_{ requirement}=85.25 \.kmol/h \times 9=767.25 \.kmol/h$. The difference in molar flow rate of A and B is: $v_{A}=v_{ requirement}-v_{ requirement}=85.25 \.kmol/h \.kmol/h$. The relative molecular weight of A is: $M_{A}=17 \.kg/kmol$. The relative molecular weight of B is: $M_{B}=4 \.kg/kmol$. The difference in molar flow rate of A and B is: $v_{A}=v_{ requirement}-v_{ requirement}=43.25 \.kmol/h$. The absolute pressure required is: $p_{A}=43.25 \.kmol/h \times 10 \.atm/h=432.5 \.atm/h$. The absolute pressure required is: $p_{B}=43.25 \.kmol/h \times 30 \.atm/h=1297.5 \.atm/h. | <think> </think> The molar mass of A is 28 kg/kmol, B is 18 kg/kmol, and C is 2 kg/kmol.The required molar flow rate of C per hour is n_product = 341/2 = 170.5 kmol/hAccording to the chemical reaction equation, the required mass flow rate of carbon monoxide per hour is m_A = 170.5*28 = 4774.0 kg/h. The required mass flow rate of water per hour is m_B = 170.5*18 = 3069.0 kg/h. The total volumetric feed flow rate is q_raw = (4774.0+3069.0)/3.23 = 2428.17 cum/h. The initial partial pressure of carbon monoxide is p_{A0} = 170.5*10/4 = 2.5 atm. The initial partial pressure of water is p_{B0} = 170.5*10*3/4 = 7.5 atm. At conversion x, the partial pressure of A is p_{A} = p_{A0}*(1-x). The partial pressure of B is p_{B} = p_{B0} - p_{A0}*x. The partial pressure of C is p_{C} = p_{A0}*x. The partial pressure of D is p_{D} = p_{A0}*x.Reaction time obtained through integral calculation: t=\int_{0}^{x_{f} } \frac{p_{A0}dx_{A} }{r_{A}}=\int_{0}^{x_{f} } \frac{p_{A0}dx_{A} }{k1*(p_{A}*p_{B}- \frac{p_{C}*p_{D}}}=\int_{0}^{x_{f} } \frac{dx_{A} }{k1*(1-x_{A})*(p_{B0}-p_{A0}*x_{A})-\frac{p_{A0}*x_{A}*x_{A}}}=1.162 h. Theoretical volume is v=1.162*2428.17=2820.41 cum.After comprehensively considering various factors in the reaction process, the operating temperatures remain moderate with no presence of highly corrosive substances. Given the cost considerations, we recommend using carbon steel as the reactor material.
<｜begin▁of▁sentence｜><｜User｜>Please calculate the residence time and reactor volume based on the following conditions, and provide recommendations for material selection. In a PFR reactor, The reaction equation is $\ce{A + B \rightleftharpoons C + D}$.This reaction is reversible.Assigning A, B, C, D to represent the four compounds respectively, the reaction rate equation is $r_{A} = k \left( p_{A} \cdot p_{B} - p_{C} \cdot p_{D} \right)$. At 1057 K and 10 atm, $k = 1345.2 \text{ mol}/(\text{h} \cdot \text{atm}^{2})$, $M_A = 28 \text{ kg/kmol}$, $M_B = 18 \text{ kg/kmol}$, $M_C = 2 \text{ kg/kmol}$. The feed molar ratio of A to B is 1:3. The target hydrogen C production rate is 597 kg/h. Assuming pure feed streams, the reactor operates under constant temperature and pressure. The feed density is 3.23 kg/cum. The required conversion of carbon monoxide CO (A) is 0.28. Please calculate the reactor residence time and volume.<｜Assistant｜> | <think> </think> The molar mass of A is calculated as: $M_{A}=28 \ kg/kmol$. The molar mass of B is calculated as: $M_{B}=18 \ kg/kmol$. The required molar flow rate of product C per hour is: $q_{product}=597 \ kg/h$. The molar mass of product C is: $M_{product}=464.25 \ kg/kmol$. Therefore, the required molar flow rate of A per hour is: $n_{A}= \frac{597}{464.25}=1.29 \ mol/h$. The molar flow rate of B per hour is: $n_{B}= \frac{597}{3 \times 18}=11.1 \ mol/h$. The total molar flow rate is: $n_{\text{total}}=1.29+11.1=12.39 \ mol/h$. The initial partial pressure of A is: $p_{A0}=11.1 \times 10=10.11 \ atm$. The initial partial pressure of B is: $p_{B0}=11.1 \times 10=10.11 \ atm$. The initial partial pressure of C is: $p_{C0}=0 \ atm$. The initial partial pressure of D is: $p_{D0}=0 \ atm$. At time $t$, the partial pressure of A is: $p_{A}=11.1 \times \frac{1}{1+0.28 \times t}.$ The partial pressure of B is: $p_{B}=11.1 \times \frac{1-0.28 \times t}{1+0.28 \times t}.$ The partial pressure of C is: $p_{C}=11.1 \times \frac{0.28 \times t}{1+0.28 \times t}.$ The partial pressure of D is: $p_{D}=11.1 \times \frac{0.28 \times t}{1+0.28 \times t}.$. The total volumetric flow rate is: $v_{\text{total}}= \frac{11.1 \times 10}{4.5444 \times t}=2.44 \frac{m^3}{h}.$ The initial partial pressure of A is: $p_{A0}=10.11 \ atm$. The partial pressure of A at time $t$ is: $p_{A}=10.11 \times \frac{1-0.28 \times t}{1+0.28 \times t}.$ The partial pressure of B at time $t$ is: $p_{B}=10.11 \times \frac{1 \times t}{1+0.28 \times t}.$ The partial pressure of C at time $t$ is: $p_{C}=10.11 \times \frac{0.28 \times t}{1+0.28 \times t}.$. The partial pressure of D at time $t$ is: $p_{D}=10.11 \times \frac{0.28 \times t}{1+0.28 \times t}.$. The molar flow rate of A at time $t$ is: $n_{A}=1.29 \times \frac{1 \times t}{1+0.28 \times t}.$ The molar flow rate of B at time $t$ is: $n_{B}=1.29 \times \frac{0.72 \times t}{1+0.28 \times t}.$ The molar flow rate of C at time $t$ is: $n_{C}=1.29 \times \frac{0.34 \times t}{1+0.28 \times t}.$. The molar flow rate of D at time $t$ is: $n_{D}=1.29 \times \frac{0.34 \times t}{1+0.28 \times t}.$. Reaction time obtained through integral calculation: $t=\frac{0.5 \times n_{A0} \times p_{A0}}{0.28 \times p_{A0}-0.28 \times p_{A}+0.28 \times p_{B}}=1.64 \ h. | <think> </think> The molar mass of A is 28 kg/kmol, B is 18 kg/kmol, and C is 2 kg/kmol.The required molar flow rate of C per hour is n_product = 597/2 = 298.5 kmol/hAccording to the chemical reaction equation, the required mass flow rate of carbon monoxide per hour is m_A = 298.5*28 = 8358.0 kg/h. The required mass flow rate of water per hour is m_B = 298.5*18 = 5373.0 kg/h. The total volumetric feed flow rate is q_raw = (8358.0+5373.0)/3.23 = 4251.08 cum/h. The initial partial pressure of carbon monoxide is p_{A0} = 298.5*10/4 = 2.5 atm. The initial partial pressure of water is p_{B0} = 298.5*10*3/4 = 7.5 atm. At conversion x, the partial pressure of A is p_{A} = p_{A0}*(1-x). The partial pressure of B is p_{B} = p_{B0} - p_{A0}*x. The partial pressure of C is p_{C} = p_{A0}*x. The partial pressure of D is p_{D} = p_{A0}*x.Reaction time obtained through integral calculation: t=\int_{0}^{x_{f} } \frac{p_{A0}dx_{A} }{r_{A}}=\int_{0}^{x_{f} } \frac{p_{A0}dx_{A} }{k1*(p_{A}*p_{B}- \frac{p_{C}*p_{D}}}=\int_{0}^{x_{f} } \frac{dx_{A} }{k1*(1-x_{A})*(p_{B0}-p_{A0}*x_{A})-\frac{p_{A0}*x_{A}*x_{A}}}=1.27 h. Theoretical volume is v=1.27*4251.08=5397.6 cum.After comprehensively considering various factors in the reaction process, the operating temperatures remain moderate with no presence of highly corrosive substances. Given the cost considerations, we recommend using carbon steel as the reactor material.
<｜begin▁of▁sentence｜><｜User｜>Please calculate the residence time and reactor volume based on the following conditions, and provide recommendations for material selection. In a CSTR reactor, The reaction equation is $\ce{A + B \rightleftharpoons C + D}$.This reaction is reversible.Assigning A, B, C, D to represent the four compounds respectively, the reaction rate equation is $r_{A} = k \left( p_{A} \cdot p_{B} - p_{C} \cdot p_{D} \right)$. At 1057 K and 10 atm, $k = 1345.2 \text{ mol}/(\text{h} \cdot \text{atm}^{2})$, $M_A = 28 \text{ kg/kmol}$, $M_B = 18 \text{ kg/kmol}$, $M_C = 2 \text{ kg/kmol}$. The feed molar ratio of A to B is 1:3. The target hydrogen C production rate is 624 kg/h. Assuming pure feed streams, the reactor operates under constant temperature and pressure. The feed density is 3.23 kg/cum. The required conversion of carbon monoxide CO (A) is 0.33. Please calculate the reactor residence time and volume.<｜Assistant｜> | <think> </think> The molar mass of carbon monoxide is 28 kg/kmol, water is 18 kg/kmol, and the raw material volumetric flow rate is n_{A}=(m_{fresh}/density)=3.04 cum/h. The required extent of chemical reaction n_{A}=n_{A0} \times conversion=0.2639 h. Theoretical time is t=\frac{n_{A0} \times v_{A}}{v_{A}}=1.44 h. The average partial pressure of A is p_{A}=p_{A0} \times (1-x)=1.2 atm. The partial pressure of B is p_{B}=p_{B0} \times x=0.6 atm. The concentration of A is c_{A}=c_{A0} \times 0.6663=0.8288 mol/(m^3 \times 0.6663)=1.2455 mol/(m^3 \times 0.6663)=1.8926 mol/(m^3 \times 0.6663)=2.818 mol/(m^3 \times 0.6663)=4.2326 mol/(m^3 \times 0.6663)=6.7346 mol/(m^3 \times 0.6663)=10.1926 mol/(m^3 \times 0.6663)=15.3152 mol/(m^3 \times 0.6663)=23.002 mol/(m^3 \times 0.6663)=34.669 mol/(m^3 \times 0.6663)=52.044 mol/(m^3 \times 0.6663)=77.294 mol/(m^3 \times 0.6663)=112.234 mol/(m^3 \times 0.6663)=158.218 mol/(m^3 \times 0.6663)=237.63 \frac{mol}{m^3 \times 0.6663}=35.8 \frac{mol}{m^3 \times 0.6663}=54.0 \frac{mol}{m^3 \times 0.6663}=76.2 \frac{mol}{m^3 \times 0.6663}=102.0 \frac{mol}{m^3 \times 0.6663}=135.0 \frac{mol}{m^3 \times 0.6663}=177.0 \frac{mol}{m^3 \times 0.6663}=231.0 \frac{mol}{m^3 \times 0.6663}=312.0 \frac{mol}{m^3 \times 0.6663}=411.0 \frac{mol}{m^3 \times 0.6663}=566.52 \frac{mol}{m^3 \times 0.6663}=765.04 \frac{mol}{m^3 \times 0.6663}=1022.07 \frac{mol}{m^3 \times 0.6663}=1354.0 \frac{mol}{m^3 \times 0.6663}=1775.0 \frac{mol}{m^3 \times 0.6663}=2315.0 \frac{mol}{m^3 \times 0.6663}=3125.0 \frac{mol}{m^3 \times 0.6663}=4115.0 \frac{mol}{m^3 \times 0.6663}=5665.0 \frac{mol}{m^3 \times 0.6663}=7652.52 \frac{mol}{m^3 \times 0.6663}=10225.02 \frac{mol}{m^3 \times 0.6663}=13542.04 \frac{mol}{m^3 \times 0.6663}=17754.05 \frac{mol}{m^3 \ | <think> </think> The molar mass of A is 28 kg/kmol, B is 18 kg/kmol, and C is 2 kg/kmol.The required molar flow rate of C per hour is n_product = 624/2 = 312.0 kmol/hAccording to the chemical reaction equation, the required mass flow rate of carbon monoxide per hour is m_A = 312.0*28 = 8736.0 kg/h. The required mass flow rate of water per hour is m_B = 312.0*18 = 5616.0 kg/h. The total volumetric feed flow rate is q_raw = (8736.0+5616.0)/3.23 = 4443.34 cum/h. The initial partial pressure of carbon monoxide is p_{A0} = 312.0*10/4 = 2.5 atm. The initial partial pressure of water is p_{B0} = 312.0*10*3/4 = 7.5 atm. At conversion x, the partial pressure of A is p_{A} = p_{A0}*(1-x). The partial pressure of B is p_{B} = p_{B0} - p_{A0}*x. The partial pressure of C is p_{C} = p_{A0}*x. The partial pressure of D is p_{D} = p_{A0}*x.Reaction time obtained through integral calculation: t=\frac{p_{A0} \cdot x_{f}}{r_{A}}=\frac{p_{A0} \cdot x_{f}}{k \cdot p_{A} \cdot p_{B}}=\frac{x_{f}}{k \cdot (1-x_{A}) \cdot (p_{B0}-p_{A0} \cdot x)}=1.03 h. Theoretical volume is v=1.03*4443.34=4578.11 cum.After comprehensively considering various factors in the reaction process, the operating temperatures remain moderate with no presence of highly corrosive substances. Given the cost considerations, we recommend using carbon steel as the reactor material.