## production_eval_deepseek-r1
prompt | predict | label
<｜begin▁of▁sentence｜><｜User｜>Please calculate the residence time and reactor volume based on the following conditions, and provide recommendations for material selection. It is planned to carry out the saponification reaction of chloroethanol in CSTR. Chloroethanol reacts with sodium bicarbonate to produce ethylene glycol, the reaction equation is as follows $\ce{CH_{2}ClCH_{2}OH + NaHCO_{3} \longrightarrow CH_{2}OHCH_{2}OH + NaCl + CO_{2}}$The production rate is 100kg/h. 0.5 (weight) aqueous NaHCO_{3} solution and 0.5 (weight) CH_{2}ClCH_{2}OH aqueous solution are used as raw materials. The molar ratio of sodium bicarbonate to chloroethanol in the reactor charge is 1, and the specific gravity of the mixture is 1.02. The reaction rate of this reaction as follows $r_{A} = k \cdot c_{A} \cdot c_{B}$The rate constant of 5.21/mol*h at reaction temperature. The conversion rate is 0.95. Please calculate the residence time and volume of the reactor.<｜Assistant｜> | <think> </think> The relative molecular weight of NaHCO_{3} is 84 kg/kmol, CH_{2}ClCH_{2}OH is 80.5 kg/kmol, CH_{2}OHCH_{2}OH is 62 kg/kmol. Hourly production of ethylene glycol: 100/62=1.61kmol/h. Hourly required chloroethanol: h_{required}=1.61*80.5/(0.95*0.5)=264.13kg/h. Hourly required sodium bicarbonate: h_{required}=1.61*84*2/(0.95*0.5)=562.26kg/h. Raw material volumetric flow rate: Q_{0}=(264.13+562.26)/1.02=807.84L/h. Initial concentration of chloroethanol: c_{A0}=1.61*1000/(0.95*807.84)=2.06mol/L. Initial concentration of sodium bicarbonate: c_{B0}=1.61*1000*2/(0.95*807.84)=4.12mol/L. The concentration of chloroethanol: c_{A}=c_{A0}*(1-x). The concentration of sodium bicarbonate: c_{B}=c_{B0}-c_{A0}*x. Reaction time obtained through integral calculation: t=\frac{c_{A0}*x_{f}}{r_{A}}=\frac{c_{A0}*x_{f}}{k*c_{A}*c_{B}}=\frac{x_{f}}{k*(1-x_{A})*(c_{B0}-c_{A0}*x_{A})}=0.94 h. Theoretical volume is v=0.94*807.84=761.48 l.After comprehensively considering various factors in the reaction process, the operating temperatures remain moderate with no presence of highly corrosive substances. Given the cost considerations, we recommend using carbon steel as the reactor material. | <think> </think> The relative molecular weight of NaHCO_{3} is 84 kg/kmol, CH_{2}ClCH_{2}OH is 80.5 kg/kmol, CH_{2}OHCH_{2}OH is 62 kg/kmol. Hourly production of ethylene glycol: 100/62=1.61kmol/h. Hourly required chloroethanol: 1.61*80.5/(0.95*0.5)=273.34kg/h. Hourly required sodium bicarbonate: 1.61*84*1/(0.95*0.5)=285.23kg/h. Raw material volumetric flow rate: Q_{0}=(273.34+285.23)/1.02=547.62L/h. Initial concentration of chloroethanol: c_{A0}=1.61*1000/(0.95*547.62)=3.1mol/L. Initial concentration of sodium bicarbonate: c_{B0}=1.61*1000*1/(0.95*547.62)=3.1mol/L. The concentration of chloroethanol: c_{A}=c_{A0}*(1-x). The concentration of sodium bicarbonate: c_{B}=c_{B0}-c_{A0}*x. Reaction time obtained through integral calculation: t=\frac{c_{A0}*x_{f}}{r_{A}}=\frac{c_{A0}*x_{f}}{k*c_{A}*c_{B}}=\frac{x_{f}}{k*(1-x_{A})*(c_{B0}-c_{A0}*x_{A})}=23.53 h. Theoretical volume is v=23.53*547.62=12883.15 l.After comprehensively considering various factors in the reaction process, the operating temperatures remain moderate with no presence of highly corrosive substances. Given the cost considerations, we recommend using carbon steel as the reactor material.
<｜begin▁of▁sentence｜><｜User｜>Please calculate the residence time and reactor volume based on the following conditions, and provide recommendations for material selection. It is planned to carry out the saponification reaction of chloroethanol in CSTR. Chloroethanol reacts with sodium bicarbonate to produce ethylene glycol, the reaction equation is as follows $\ce{CH_{2}ClCH_{2}OH + NaHCO_{3} \longrightarrow CH_{2}OHCH_{2}OH + NaCl + CO_{2}}$The production rate is 200kg/h. 0.5 (weight) aqueous NaHCO_{3} solution and 0.5 (weight) CH_{2}ClCH_{2}OH aqueous solution are used as raw materials. The molar ratio of sodium bicarbonate to chloroethanol in the reactor charge is 1, and the specific gravity of the mixture is 1.02. The reaction rate of this reaction as follows $r_{A} = k \cdot c_{A} \cdot c_{B}$The rate constant of 5.21/mol*h at reaction temperature. The conversion rate is 0.95. Please calculate the residence time and volume of the reactor.<｜Assistant｜> | <think> </think> The relative molecular weight of NaHCO_{3} is 84 kg/kmol, CH_{2}ClCH_{2}OH is 80.5 kg/kmol, CH_{2}OHCH_{2}OH is 62 kg/kmol. Hourly production of ethylene glycol: 200/62=3.23kmol/h. Hourly required chloroethanol: 3.23*80.5/(0.95*0.5)=527.96kg/h. Hourly required sodium bicarbonate: 3.23*84*1.0/(0.95*0.5)=541.76kg/h. Raw material volumetric flow rate: Q_{0}=(527.96+541.76)/1.02=1057.24L/h. Initial concentration of chloroethanol: c_{A0}=3.23*1000/(0.95*1057.24)=3.09mol/L. Initial concentration of sodium bicarbonate: c_{B0}=3.23*1000*1.0/(0.95*1057.24)=3.09mol/L. The concentration of chloroethanol: c_{A}=c_{A0}*(1-x). The concentration of sodium bicarbonate: c_{B}=c_{B0}-c_{A0}*x. Reaction time obtained through integral calculation: t=\frac{c_{A0}*x_{f}}{r_{A}}=\frac{c_{A0}*x_{f}}{k*c_{A}*c_{B}}=\frac{x_{f}}{k*(1-x_{A})*(c_{B0}-c_{A0}*x_{A})}=5.61 h. Theoretical volume is v=5.61*1057.24=5926.86 l.After comprehensively considering various factors in the reaction process, the operating temperatures remain moderate with no presence of highly corrosive substances. Given the cost considerations, we recommend using carbon steel as the reactor material. | <think> </think> The relative molecular weight of NaHCO_{3} is 84 kg/kmol, CH_{2}ClCH_{2}OH is 80.5 kg/kmol, CH_{2}OHCH_{2}OH is 62 kg/kmol. Hourly production of ethylene glycol: 200/62=3.23kmol/h. Hourly required chloroethanol: 3.23*80.5/(0.95*0.5)=546.69kg/h. Hourly required sodium bicarbonate: 3.23*84*1/(0.95*0.5)=570.46kg/h. Raw material volumetric flow rate: Q_{0}=(546.69+570.46)/1.02=1095.24L/h. Initial concentration of chloroethanol: c_{A0}=3.23*1000/(0.95*1095.24)=3.1mol/L. Initial concentration of sodium bicarbonate: c_{B0}=3.23*1000*1/(0.95*1095.24)=3.1mol/L. The concentration of chloroethanol: c_{A}=c_{A0}*(1-x). The concentration of sodium bicarbonate: c_{B}=c_{B0}-c_{A0}*x. Reaction time obtained through integral calculation: t=\frac{c_{A0}*x_{f}}{r_{A}}=\frac{c_{A0}*x_{f}}{k*c_{A}*c_{B}}=\frac{x_{f}}{k*(1-x_{A})*(c_{B0}-c_{A0}*x_{A})}=23.53 h. Theoretical volume is v=23.53*1095.24=25766.3 l.After comprehensively considering various factors in the reaction process, the operating temperatures remain moderate with no presence of highly corrosive substances. Given the cost considerations, we recommend using carbon steel as the reactor material.
<｜begin▁of▁sentence｜><｜User｜>Please calculate the residence time and reactor volume based on the following conditions, and provide recommendations for material selection. It is planned to carry out the saponification reaction of chloroethanol in CSTR. Chloroethanol reacts with sodium bicarbonate to produce ethylene glycol, the reaction equation is as follows $\ce{CH_{2}ClCH_{2}OH + NaHCO_{3} \longrightarrow CH_{2}OHCH_{2}OH + NaCl + CO_{2}}$The production rate is 300kg/h. 0.5 (weight) aqueous NaHCO_{3} solution and 0.5 (weight) CH_{2}ClCH_{2}OH aqueous solution are used as raw materials. The molar ratio of sodium bicarbonate to chloroethanol in the reactor charge is 1, and the specific gravity of the mixture is 1.02. The reaction rate of this reaction as follows $r_{A} = k \cdot c_{A} \cdot c_{B}$The rate constant of 5.21/mol*h at reaction temperature. The conversion rate is 0.95. Please calculate the residence time and volume of the reactor.<｜Assistant｜> | <think> </think> The relative molecular weight of NaHCO_{3} is 84 kg/kmol, CH_{2}ClCH_{2}OH is 80.5 kg/kmol, CH_{2}OHCH_{2}OH is 62 kg/kmol. Hourly production of ethylene glycol: 300/62=4.84kmol/h. Hourly required chloroethanol: 4.84*80.5/(0.95*0.5)=770.53kg/h. Hourly required sodium bicarbonate: 4.84*84*1.0/(0.95*0.5)=845.29kg/h. Raw material volumetric flow rate: Q_{0}=(770.53+845.29)/1.02=1590.39L/h. Initial concentration of chloroethanol: c_{A0}=4.84*1000/(0.95*1590.39)=3.13mol/L. Initial concentration of sodium bicarbonate: c_{B0}=4.84*1000*1.0/(0.95*1590.39)=3.13mol/L. The concentration of chloroethanol: c_{A}=c_{A0}*(1-x). The concentration of sodium bicarbonate: c_{B}=c_{B0}-c_{A0}*x. Reaction time obtained through integral calculation: t=\frac{c_{A0}*x_{f}}{r_{A}}=\frac{c_{A0}*x_{f}}{k*c_{A}*c_{B}}=\frac{x_{f}}{k*(1-x_{A})*(c_{B0}-c_{A0}*x_{A})}=5.61 h. Theoretical volume is v=5.61*1590.39=8953.56 l.After comprehensively considering various factors in the reaction process, the operating temperatures remain moderate with no presence of highly corrosive substances. Given the cost considerations, we recommend using carbon steel as the reactor material. | <think> </think> The relative molecular weight of NaHCO_{3} is 84 kg/kmol, CH_{2}ClCH_{2}OH is 80.5 kg/kmol, CH_{2}OHCH_{2}OH is 62 kg/kmol. Hourly production of ethylene glycol: 300/62=4.84kmol/h. Hourly required chloroethanol: 4.84*80.5/(0.95*0.5)=820.03kg/h. Hourly required sodium bicarbonate: 4.84*84*1/(0.95*0.5)=855.69kg/h. Raw material volumetric flow rate: Q_{0}=(820.03+855.69)/1.02=1642.86L/h. Initial concentration of chloroethanol: c_{A0}=4.84*1000/(0.95*1642.86)=3.1mol/L. Initial concentration of sodium bicarbonate: c_{B0}=4.84*1000*1/(0.95*1642.86)=3.1mol/L. The concentration of chloroethanol: c_{A}=c_{A0}*(1-x). The concentration of sodium bicarbonate: c_{B}=c_{B0}-c_{A0}*x. Reaction time obtained through integral calculation: t=\frac{c_{A0}*x_{f}}{r_{A}}=\frac{c_{A0}*x_{f}}{k*c_{A}*c_{B}}=\frac{x_{f}}{k*(1-x_{A})*(c_{B0}-c_{A0}*x_{A})}=23.53 h. Theoretical volume is v=23.53*1642.86=38649.45 l.After comprehensively considering various factors in the reaction process, the operating temperatures remain moderate with no presence of highly corrosive substances. Given the cost considerations, we recommend using carbon steel as the reactor material.
<｜begin▁of▁sentence｜><｜User｜>Please calculate the residence time and reactor volume based on the following conditions, and provide recommendations for material selection. It is planned to carry out the saponification reaction of chloroethanol in CSTR. Chloroethanol reacts with sodium bicarbonate to produce ethylene glycol, the reaction equation is as follows $\ce{CH_{2}ClCH_{2}OH + NaHCO_{3} \longrightarrow CH_{2}OHCH_{2}OH + NaCl + CO_{2}}$The production rate is 400kg/h. 0.5 (weight) aqueous NaHCO_{3} solution and 0.5 (weight) CH_{2}ClCH_{2}OH aqueous solution are used as raw materials. The molar ratio of sodium bicarbonate to chloroethanol in the reactor charge is 1, and the specific gravity of the mixture is 1.02. The reaction rate of this reaction as follows $r_{A} = k \cdot c_{A} \cdot c_{B}$The rate constant of 5.21/mol*h at reaction temperature. The conversion rate is 0.95. Please calculate the residence time and volume of the reactor.<｜Assistant｜> | <think> </think> The relative molecular weight of NaHCO_{3} is 84 kg/kmol, CH_{2}ClCH_{2}OH is 80.5 kg/kmol, CH_{2}OHCH_{2}OH is 62 kg/kmol. Hourly production of ethylene glycol: 400/62=6.45kmol/h. Hourly required chloroethanol: 6.45*80.5/(0.95*0.5)=1057.99kg/h. Hourly required sodium bicarbonate: 6.45*84*1.05/(0.95*0.5)=1146.57kg/h. Raw material volumetric flow rate: Q_{0}=(1057.99+1146.57)/1.02=2179.64L/h. Initial concentration of chloroethanol: c_{A0}=6.45*1000/(0.95*2179.64)=3.09mol/L. Initial concentration of sodium bicarbonate: c_{B0}=6.45*1000*1.05/(0.95*2179.64)=3.24mol/L. The concentration of chloroethanol: c_{A}=c_{A0}*(1-x). The concentration of sodium bicarbonate: c_{B}=c_{B0}-c_{A0}*x. Reaction time obtained through integral calculation: t=\frac{c_{A0}*x_{f}}{r_{A}}=\frac{c_{A0}*x_{f}}{k*c_{A}*c_{B}}=\frac{x_{f}}{k*(1-x_{A})*(c_{B0}-c_{A0}*x_{A})}=5.71 h. Theoretical volume is v=5.71*2179.64=12430.71 l.After comprehensively considering various factors in the reaction process, the operating temperatures remain moderate with no presence of highly corrosive substances. Given the cost considerations, we recommend using carbon steel as the reactor material. | <think> </think> The relative molecular weight of NaHCO_{3} is 84 kg/kmol, CH_{2}ClCH_{2}OH is 80.5 kg/kmol, CH_{2}OHCH_{2}OH is 62 kg/kmol. Hourly production of ethylene glycol: 400/62=6.45kmol/h. Hourly required chloroethanol: 6.45*80.5/(0.95*0.5)=1093.38kg/h. Hourly required sodium bicarbonate: 6.45*84*1/(0.95*0.5)=1140.92kg/h. Raw material volumetric flow rate: Q_{0}=(1093.38+1140.92)/1.02=2190.49L/h. Initial concentration of chloroethanol: c_{A0}=6.45*1000/(0.95*2190.49)=3.1mol/L. Initial concentration of sodium bicarbonate: c_{B0}=6.45*1000*1/(0.95*2190.49)=3.1mol/L. The concentration of chloroethanol: c_{A}=c_{A0}*(1-x). The concentration of sodium bicarbonate: c_{B}=c_{B0}-c_{A0}*x. Reaction time obtained through integral calculation: t=\frac{c_{A0}*x_{f}}{r_{A}}=\frac{c_{A0}*x_{f}}{k*c_{A}*c_{B}}=\frac{x_{f}}{k*(1-x_{A})*(c_{B0}-c_{A0}*x_{A})}=23.53 h. Theoretical volume is v=23.53*2190.49=51532.6 l.After comprehensively considering various factors in the reaction process, the operating temperatures remain moderate with no presence of highly corrosive substances. Given the cost considerations, we recommend using carbon steel as the reactor material.
<｜begin▁of▁sentence｜><｜User｜>Please calculate the residence time and reactor volume based on the following conditions, and provide recommendations for material selection. It is planned to carry out the saponification reaction of chloroethanol in CSTR. Chloroethanol reacts with sodium bicarbonate to produce ethylene glycol, the reaction equation is as follows $\ce{CH_{2}ClCH_{2}OH + NaHCO_{3} \longrightarrow CH_{2}OHCH_{2}OH + NaCl + CO_{2}}$The production rate is 500kg/h. 0.5 (weight) aqueous NaHCO_{3} solution and 0.5 (weight) CH_{2}ClCH_{2}OH aqueous solution are used as raw materials. The molar ratio of sodium bicarbonate to chloroethanol in the reactor charge is 1, and the specific gravity of the mixture is 1.02. The reaction rate of this reaction as follows $r_{A} = k \cdot c_{A} \cdot c_{B}$The rate constant of 5.21/mol*h at reaction temperature. The conversion rate is 0.95. Please calculate the residence time and volume of the reactor.<｜Assistant｜> | <think> </think> The relative molecular weight of NaHCO_{3} is 84 kg/kmol, CH_{2}ClCH_{2}OH is 80.5 kg/kmol, CH_{2}OHCH_{2}OH is 62 kg/kmol. Hourly production of ethylene glycol: 500/62=8.06kmol/h. Hourly required chloroethanol: 8.06*84=679.85kmol/h. Hourly required sodium bicarbonate: 8.06*84*1=679.85kmol/h. Raw material volumetric flow rate: Q_{0}=(0.5+0.5)/1.02=0.98L/h. Initial concentration of chloroethanol: c_{A0}=8.06*84*0.98/(0.98*0.98)=71.25mol/L. Initial concentration of sodium bicarbonate: c_{B0}=8.06*84*0.98/(0.98*679.85)=1.0mol/L. The concentration of chloroethanol: c_{A}=c_{A0}*(1-x). The concentration of sodium bicarbonate: c_{B}=c_{B0}-c_{A0}*x. Reaction time obtained through integral calculation: t=\frac{c_{A0}*x_{f}}{r_{A}}=\frac{c_{A0}*x_{f}}{k*c_{A}*c_{B}}=\frac{x_{f}}{k*(1-x_{A})*(c_{B0}-c_{A0}*x_{A})}=5.63 h. Theoretical volume is v=5.63*0.98=5.52 l.After comprehensively considering various factors in the reaction process, the operating temperatures remain moderate with no presence of highly corrosive substances. Given the cost considerations, we recommend using carbon steel as the reactor material. | <think> </think> The relative molecular weight of NaHCO_{3} is 84 kg/kmol, CH_{2}ClCH_{2}OH is 80.5 kg/kmol, CH_{2}OHCH_{2}OH is 62 kg/kmol. Hourly production of ethylene glycol: 500/62=8.06kmol/h. Hourly required chloroethanol: 8.06*80.5/(0.95*0.5)=1366.72kg/h. Hourly required sodium bicarbonate: 8.06*84*1/(0.95*0.5)=1426.15kg/h. Raw material volumetric flow rate: Q_{0}=(1366.72+1426.15)/1.02=2738.11L/h. Initial concentration of chloroethanol: c_{A0}=8.06*1000/(0.95*2738.11)=3.1mol/L. Initial concentration of sodium bicarbonate: c_{B0}=8.06*1000*1/(0.95*2738.11)=3.1mol/L. The concentration of chloroethanol: c_{A}=c_{A0}*(1-x). The concentration of sodium bicarbonate: c_{B}=c_{B0}-c_{A0}*x. Reaction time obtained through integral calculation: t=\frac{c_{A0}*x_{f}}{r_{A}}=\frac{c_{A0}*x_{f}}{k*c_{A}*c_{B}}=\frac{x_{f}}{k*(1-x_{A})*(c_{B0}-c_{A0}*x_{A})}=23.53 h. Theoretical volume is v=23.53*2738.11=64415.75 l.After comprehensively considering various factors in the reaction process, the operating temperatures remain moderate with no presence of highly corrosive substances. Given the cost considerations, we recommend using carbon steel as the reactor material.
<｜begin▁of▁sentence｜><｜User｜>Please calculate the residence time and reactor volume based on the following conditions, and provide recommendations for material selection. It is planned to carry out the saponification reaction of chloroethanol in CSTR. Chloroethanol reacts with sodium bicarbonate to produce ethylene glycol, the reaction equation is as follows $\ce{CH_{2}ClCH_{2}OH + NaHCO_{3} \longrightarrow CH_{2}OHCH_{2}OH + NaCl + CO_{2}}$The production rate is 600kg/h. 0.5 (weight) aqueous NaHCO_{3} solution and 0.5 (weight) CH_{2}ClCH_{2}OH aqueous solution are used as raw materials. The molar ratio of sodium bicarbonate to chloroethanol in the reactor charge is 1, and the specific gravity of the mixture is 1.02. The reaction rate of this reaction as follows $r_{A} = k \cdot c_{A} \cdot c_{B}$The rate constant of 5.21/mol*h at reaction temperature. The conversion rate is 0.95. Please calculate the residence time and volume of the reactor.<｜Assistant｜> | <think> </think> The relative molecular weight of NaHCO_{3} is 84 kg/kmol, CH_{2}ClCH_{2}OH is 80.5 kg/kmol, CH_{2}OHCH_{2}OH is 62 kg/kmol. Hourly production of ethylene glycol: 600/62=9.68kmol/h. Hourly required chloroethanol: 9.68*80.5/(0.95*0.5)=1606.62kg/h. Hourly required sodium bicarbonate: 9.68*84*1.05/(0.95*0.5)=3150.04kg/h. Raw material volumetric flow rate: Q_{0}=(1606.62+3150.04)/1.02=4685.28L/h. Initial concentration of chloroethanol: c_{A0}=9.68*1000/(0.95*4685.28)=2.14mol/L. Initial concentration of sodium bicarbonate: c_{B0}=9.68*1000*1.05/(0.95*4685.28)=2.28mol/L. The concentration of chloroethanol: c_{A}=c_{A0}*(1-x). The concentration of sodium bicarbonate: c_{B}=c_{B0}-c_{A0}*x. Reaction time obtained through integral calculation: t=\frac{c_{A0}*x_{f}}{r_{A}}=\frac{c_{A0}*x_{f}}{k*c_{A}*c_{B}}=\frac{x_{f}}{k*(1-x_{A})*(c_{B0}-c_{A0}*x_{A})}=5.61 h. Theoretical volume is v=5.61*4685.28=26339.33 l.After comprehensively considering various factors in the reaction process, the operating temperatures remain moderate with no presence of highly corrosive substances. Given the cost considerations, we recommend using carbon steel as the reactor material. | <think> </think> The relative molecular weight of NaHCO_{3} is 84 kg/kmol, CH_{2}ClCH_{2}OH is 80.5 kg/kmol, CH_{2}OHCH_{2}OH is 62 kg/kmol. Hourly production of ethylene glycol: 600/62=9.68kmol/h. Hourly required chloroethanol: 9.68*80.5/(0.95*0.5)=1640.07kg/h. Hourly required sodium bicarbonate: 9.68*84*1/(0.95*0.5)=1711.38kg/h. Raw material volumetric flow rate: Q_{0}=(1640.07+1711.38)/1.02=3285.73L/h. Initial concentration of chloroethanol: c_{A0}=9.68*1000/(0.95*3285.73)=3.1mol/L. Initial concentration of sodium bicarbonate: c_{B0}=9.68*1000*1/(0.95*3285.73)=3.1mol/L. The concentration of chloroethanol: c_{A}=c_{A0}*(1-x). The concentration of sodium bicarbonate: c_{B}=c_{B0}-c_{A0}*x. Reaction time obtained through integral calculation: t=\frac{c_{A0}*x_{f}}{r_{A}}=\frac{c_{A0}*x_{f}}{k*c_{A}*c_{B}}=\frac{x_{f}}{k*(1-x_{A})*(c_{B0}-c_{A0}*x_{A})}=23.53 h. Theoretical volume is v=23.53*3285.73=77298.89 l.After comprehensively considering various factors in the reaction process, the operating temperatures remain moderate with no presence of highly corrosive substances. Given the cost considerations, we recommend using carbon steel as the reactor material.
<｜begin▁of▁sentence｜><｜User｜>Please calculate the residence time and reactor volume based on the following conditions, and provide recommendations for material selection. It is planned to carry out the saponification reaction of chloroethanol in CSTR. Chloroethanol reacts with sodium bicarbonate to produce ethylene glycol, the reaction equation is as follows $\ce{CH_{2}ClCH_{2}OH + NaHCO_{3} \longrightarrow CH_{2}OHCH_{2}OH + NaCl + CO_{2}}$The production rate is 700kg/h. 0.5 (weight) aqueous NaHCO_{3} solution and 0.5 (weight) CH_{2}ClCH_{2}OH aqueous solution are used as raw materials. The molar ratio of sodium bicarbonate to chloroethanol in the reactor charge is 1, and the specific gravity of the mixture is 1.02. The reaction rate of this reaction as follows $r_{A} = k \cdot c_{A} \cdot c_{B}$The rate constant of 5.21/mol*h at reaction temperature. The conversion rate is 0.95. Please calculate the residence time and volume of the reactor.<｜Assistant｜> | <think> </think> The relative molecular weight of NaHCO_{3} is 84 kg/kmol, CH_{2}ClCH_{2}OH is 80.5 kg/kmol, CH_{2}OHCH_{2}OH is 62 kg/kmol. Hourly production of ethylene glycol: 700/62=11.29kmol/h. Hourly required chloroethanol: 11.29*80.5/(0.95*0.5)=1865.73kg/h. Hourly required sodium bicarbonate: 11.29*84*1.05/(0.95*0.5)=1983.65kg/h. Raw material volumetric flow rate: Q_{0}=(1865.73+1983.65)/1.02=3759.14L/h. Initial concentration of chloroethanol: c_{A0}=11.29*1000/(0.95*3759.14)=3.13mol/L. Initial concentration of sodium bicarbonate: c_{B0}=11.29*1000*1.05/(0.95*3759.14)=3.29mol/L. The concentration of chloroethanol: c_{A}=c_{A0}*(1-x). The concentration of sodium bicarbonate: c_{B}=c_{B0}-c_{A0}*x. Reaction time obtained through integral calculation: t=\frac{c_{A0}*x_{f}}{r_{A}}=\frac{c_{A0}*x_{f}}{k*c_{A}*c_{B}}=\frac{x_{f}}{k*(1-x_{A})*(c_{B0}-c_{A0}*x_{A})}=44.91 h. Theoretical volume is v=44.91*3759.14=169068.16 l.After comprehensively considering various factors in the reaction process, the operating temperatures remain moderate with no presence of highly corrosive substances. Given the cost considerations, we recommend using carbon steel as the reactor material. | <think> </think> The relative molecular weight of NaHCO_{3} is 84 kg/kmol, CH_{2}ClCH_{2}OH is 80.5 kg/kmol, CH_{2}OHCH_{2}OH is 62 kg/kmol. Hourly production of ethylene glycol: 700/62=11.29kmol/h. Hourly required chloroethanol: 11.29*80.5/(0.95*0.5)=1913.41kg/h. Hourly required sodium bicarbonate: 11.29*84*1/(0.95*0.5)=1996.6kg/h. Raw material volumetric flow rate: Q_{0}=(1913.41+1996.6)/1.02=3833.35L/h. Initial concentration of chloroethanol: c_{A0}=11.29*1000/(0.95*3833.35)=3.1mol/L. Initial concentration of sodium bicarbonate: c_{B0}=11.29*1000*1/(0.95*3833.35)=3.1mol/L. The concentration of chloroethanol: c_{A}=c_{A0}*(1-x). The concentration of sodium bicarbonate: c_{B}=c_{B0}-c_{A0}*x. Reaction time obtained through integral calculation: t=\frac{c_{A0}*x_{f}}{r_{A}}=\frac{c_{A0}*x_{f}}{k*c_{A}*c_{B}}=\frac{x_{f}}{k*(1-x_{A})*(c_{B0}-c_{A0}*x_{A})}=23.53 h. Theoretical volume is v=23.53*3833.35=90182.04 l.After comprehensively considering various factors in the reaction process, the operating temperatures remain moderate with no presence of highly corrosive substances. Given the cost considerations, we recommend using carbon steel as the reactor material.
<｜begin▁of▁sentence｜><｜User｜>Please calculate the residence time and reactor volume based on the following conditions, and provide recommendations for material selection. It is planned to carry out the saponification reaction of chloroethanol in CSTR. Chloroethanol reacts with sodium bicarbonate to produce ethylene glycol, the reaction equation is as follows $\ce{CH_{2}ClCH_{2}OH + NaHCO_{3} \longrightarrow CH_{2}OHCH_{2}OH + NaCl + CO_{2}}$The production rate is 800kg/h. 0.5 (weight) aqueous NaHCO_{3} solution and 0.5 (weight) CH_{2}ClCH_{2}OH aqueous solution are used as raw materials. The molar ratio of sodium bicarbonate to chloroethanol in the reactor charge is 1, and the specific gravity of the mixture is 1.02. The reaction rate of this reaction as follows $r_{A} = k \cdot c_{A} \cdot c_{B}$The rate constant of 5.21/mol*h at reaction temperature. The conversion rate is 0.95. Please calculate the residence time and volume of the reactor.<｜Assistant｜> | <think> </think> The relative molecular weight of NaHCO_{3} is 84 kg/kmol, CH_{2}ClCH_{2}OH is 80.5 kg/kmol, CH_{2}OHCH_{2}OH is 62 kg/kmol. Hourly production of ethylene glycol: 800/62=12.90kmol/h. Hourly required chloroethanol: 12.90*84/0.5=2131.20kg/h. Hourly required sodium bicarbonate: 12.90*84*1.0/0.5=2265.60kg/h. Raw material volumetric flow rate: Q_{0}=(2131.20+2265.60)/1.02=4302.51L/h. Initial concentration of chloroethanol: c_{A0}=12.90*1000/(0.5*4302.51)=5.96mol/L. Initial concentration of sodium bicarbonate: c_{B0}=12.90*1000*1.0/0.5*4302.51=6.36mol/L. The concentration of chloroethanol: c_{A}=c_{A0}*(1-x). The concentration of sodium bicarbonate: c_{B}=c_{B0}-c_{A0}*x. Reaction time obtained through integral calculation: t=\frac{c_{A0}*x_{f}}{r_{A}}=\frac{c_{A0}*x_{f}}{k*c_{A}*c_{B}}=\frac{x_{f}}{k*(1-x_{A})*(c_{B0}-c_{A0}*x_{A})}=3.39 h. Theoretical volume is v=3.39*4302.51=14636.23 l.After comprehensively considering various factors in the reaction process, the operating temperatures remain moderate with no presence of highly corrosive substances. Given the cost considerations, we recommend using carbon steel as the reactor material. | <think> </think> The relative molecular weight of NaHCO_{3} is 84 kg/kmol, CH_{2}ClCH_{2}OH is 80.5 kg/kmol, CH_{2}OHCH_{2}OH is 62 kg/kmol. Hourly production of ethylene glycol: 800/62=12.9kmol/h. Hourly required chloroethanol: 12.9*80.5/(0.95*0.5)=2186.76kg/h. Hourly required sodium bicarbonate: 12.9*84*1/(0.95*0.5)=2281.83kg/h. Raw material volumetric flow rate: Q_{0}=(2186.76+2281.83)/1.02=4380.97L/h. Initial concentration of chloroethanol: c_{A0}=12.9*1000/(0.95*4380.97)=3.1mol/L. Initial concentration of sodium bicarbonate: c_{B0}=12.9*1000*1/(0.95*4380.97)=3.1mol/L. The concentration of chloroethanol: c_{A}=c_{A0}*(1-x). The concentration of sodium bicarbonate: c_{B}=c_{B0}-c_{A0}*x. Reaction time obtained through integral calculation: t=\frac{c_{A0}*x_{f}}{r_{A}}=\frac{c_{A0}*x_{f}}{k*c_{A}*c_{B}}=\frac{x_{f}}{k*(1-x_{A})*(c_{B0}-c_{A0}*x_{A})}=23.53 h. Theoretical volume is v=23.53*4380.97=103065.19 l.After comprehensively considering various factors in the reaction process, the operating temperatures remain moderate with no presence of highly corrosive substances. Given the cost considerations, we recommend using carbon steel as the reactor material.
<｜begin▁of▁sentence｜><｜User｜>Please calculate the residence time and reactor volume based on the following conditions, and provide recommendations for material selection. It is planned to carry out the saponification reaction of chloroethanol in CSTR. Chloroethanol reacts with sodium bicarbonate to produce ethylene glycol, the reaction equation is as follows $\ce{CH_{2}ClCH_{2}OH + NaHCO_{3} \longrightarrow CH_{2}OHCH_{2}OH + NaCl + CO_{2}}$The production rate is 900kg/h. 0.5 (weight) aqueous NaHCO_{3} solution and 0.5 (weight) CH_{2}ClCH_{2}OH aqueous solution are used as raw materials. The molar ratio of sodium bicarbonate to chloroethanol in the reactor charge is 1, and the specific gravity of the mixture is 1.02. The reaction rate of this reaction as follows $r_{A} = k \cdot c_{A} \cdot c_{B}$The rate constant of 5.21/mol*h at reaction temperature. The conversion rate is 0.95. Please calculate the residence time and volume of the reactor.<｜Assistant｜> | <think> </think> The relative molecular weight of NaHCO_{3} is 84 kg/kmol, CH_{2}ClCH_{2}OH is 80.5 kg/kmol, CH_{2}OHCH_{2}OH is 62 kg/kmol. Hourly production of ethylene glycol: 900/62=14.52kmol/h. Hourly required chloroethanol: 14.52*80.5/(0.95*0.5)=2471.07kg/h. Hourly required sodium bicarbonate: 14.52*84*1.0/(0.95*0.5)=2562.09kg/h. Raw material volumetric flow rate: Q_{0}=(2471.07+2562.09)/1.02=4954.04L/h. Initial concentration of chloroethanol: c_{A0}=14.52*1000/(0.95*4954.04)=3.02mol/L. Initial concentration of sodium bicarbonate: c_{B0}=14.52*1000*1.0/(0.95*4954.04)=3.02mol/L. The concentration of chloroethanol: c_{A}=c_{A0}*(1-x). The concentration of sodium bicarbonate: c_{B}=c_{B0}-c_{A0}*x. Reaction time obtained through integral calculation: t=\frac{c_{A0}*x_{f}}{r_{A}}=\frac{c_{A0}*x_{f}}{k*c_{A}*c_{B}}=\frac{x_{f}}{k*(1-x_{A})*(c_{B0}-c_{A0}*x_{A})}=5.61 h. Theoretical volume is v=5.61*4954.04=27763.01 l.After comprehensively considering various factors in the reaction process, the operating temperatures remain moderate with no presence of highly corrosive substances. Given the cost considerations, we recommend using carbon steel as the reactor material. | <think> </think> The relative molecular weight of NaHCO_{3} is 84 kg/kmol, CH_{2}ClCH_{2}OH is 80.5 kg/kmol, CH_{2}OHCH_{2}OH is 62 kg/kmol. Hourly production of ethylene glycol: 900/62=14.52kmol/h. Hourly required chloroethanol: 14.52*80.5/(0.95*0.5)=2460.1kg/h. Hourly required sodium bicarbonate: 14.52*84*1/(0.95*0.5)=2567.06kg/h. Raw material volumetric flow rate: Q_{0}=(2460.1+2567.06)/1.02=4928.59L/h. Initial concentration of chloroethanol: c_{A0}=14.52*1000/(0.95*4928.59)=3.1mol/L. Initial concentration of sodium bicarbonate: c_{B0}=14.52*1000*1/(0.95*4928.59)=3.1mol/L. The concentration of chloroethanol: c_{A}=c_{A0}*(1-x). The concentration of sodium bicarbonate: c_{B}=c_{B0}-c_{A0}*x. Reaction time obtained through integral calculation: t=\frac{c_{A0}*x_{f}}{r_{A}}=\frac{c_{A0}*x_{f}}{k*c_{A}*c_{B}}=\frac{x_{f}}{k*(1-x_{A})*(c_{B0}-c_{A0}*x_{A})}=23.53 h. Theoretical volume is v=23.53*4928.59=115948.34 l.After comprehensively considering various factors in the reaction process, the operating temperatures remain moderate with no presence of highly corrosive substances. Given the cost considerations, we recommend using carbon steel as the reactor material.
<｜begin▁of▁sentence｜><｜User｜>Please calculate the residence time and reactor volume based on the following conditions, and provide recommendations for material selection. It is planned to carry out the saponification reaction of chloroethanol in CSTR. Chloroethanol reacts with sodium bicarbonate to produce ethylene glycol, the reaction equation is as follows $\ce{CH_{2}ClCH_{2}OH + NaHCO_{3} \longrightarrow CH_{2}OHCH_{2}OH + NaCl + CO_{2}}$The production rate is 1000kg/h. 0.5 (weight) aqueous NaHCO_{3} solution and 0.5 (weight) CH_{2}ClCH_{2}OH aqueous solution are used as raw materials. The molar ratio of sodium bicarbonate to chloroethanol in the reactor charge is 1, and the specific gravity of the mixture is 1.02. The reaction rate of this reaction as follows $r_{A} = k \cdot c_{A} \cdot c_{B}$The rate constant of 5.21/mol*h at reaction temperature. The conversion rate is 0.95. Please calculate the residence time and volume of the reactor.<｜Assistant｜> | <think> </think> The relative molecular weight of NaHCO_{3} is 84 kg/kmol, CH_{2}ClCH_{2}OH is 80.5 kg/kmol, CH_{2}OHCH_{2}OH is 62 kg/kmol. Hourly production of ethylene glycol: 1000/62=16.13kmol/h. Hourly required chloroethanol: 16.13*80.5/(0.95*0.5)=2651.95kg/h. Hourly required sodium bicarbonate: 16.13*84*1/(0.95*0.5)=2691.66kg/h. Raw material volumetric flow rate: Q_{0}=(2651.95+2691.66)/1.02=5228.95L/h. Initial concentration of chloroethanol: c_{A0}=16.13*1000/(0.95*5228.95)=3.33mol/L. Initial concentration of sodium bicarbonate: c_{B0}=16.13*1000*1/(0.95*5228.95)=3.33mol/L. The concentration of chloroethanol: c_{A}=c_{A0}*(1-x). The concentration of sodium bicarbonate: c_{B}=c_{B0}-c_{A0}*x. Reaction time obtained through integral calculation: t=\frac{c_{A0}*x_{f}}{r_{A}}=\frac{c_{A0}*x_{f}}{k*c_{A}*c_{B}}=\frac{x_{f}}{k*(1-x_{A})*(c_{B0}-c_{A0}*x_{A})}=5.56 h. Theoretical volume is v=5.56*5228.95=29261.15 l.After comprehensively considering various factors in the reaction process, the operating temperatures remain moderate with no presence of highly corrosive substances. Given the cost considerations, we recommend using carbon steel as the reactor material. | <think> </think> The relative molecular weight of NaHCO_{3} is 84 kg/kmol, CH_{2}ClCH_{2}OH is 80.5 kg/kmol, CH_{2}OHCH_{2}OH is 62 kg/kmol. Hourly production of ethylene glycol: 1000/62=16.13kmol/h. Hourly required chloroethanol: 16.13*80.5/(0.95*0.5)=2733.45kg/h. Hourly required sodium bicarbonate: 16.13*84*1/(0.95*0.5)=2852.29kg/h. Raw material volumetric flow rate: Q_{0}=(2733.45+2852.29)/1.02=5476.21L/h. Initial concentration of chloroethanol: c_{A0}=16.13*1000/(0.95*5476.21)=3.1mol/L. Initial concentration of sodium bicarbonate: c_{B0}=16.13*1000*1/(0.95*5476.21)=3.1mol/L. The concentration of chloroethanol: c_{A}=c_{A0}*(1-x). The concentration of sodium bicarbonate: c_{B}=c_{B0}-c_{A0}*x. Reaction time obtained through integral calculation: t=\frac{c_{A0}*x_{f}}{r_{A}}=\frac{c_{A0}*x_{f}}{k*c_{A}*c_{B}}=\frac{x_{f}}{k*(1-x_{A})*(c_{B0}-c_{A0}*x_{A})}=23.53 h. Theoretical volume is v=23.53*5476.21=128831.49 l.After comprehensively considering various factors in the reaction process, the operating temperatures remain moderate with no presence of highly corrosive substances. Given the cost considerations, we recommend using carbon steel as the reactor material.

## production_eval_gemma3
prompt | predict | label
<bos><start_of_turn>user Please calculate the residence time and reactor volume based on the following conditions, and provide recommendations for material selection. It is planned to carry out the saponification reaction of chloroethanol in CSTR. Chloroethanol reacts with sodium bicarbonate to produce ethylene glycol, the reaction equation is as follows $\ce{CH_{2}ClCH_{2}OH + NaHCO_{3} \longrightarrow CH_{2}OHCH_{2}OH + NaCl + CO_{2}}$The production rate is 100kg/h. 0.5 (weight) aqueous NaHCO_{3} solution and 0.5 (weight) CH_{2}ClCH_{2}OH aqueous solution are used as raw materials. The molar ratio of sodium bicarbonate to chloroethanol in the reactor charge is 1, and the specific gravity of the mixture is 1.02. The reaction rate of this reaction as follows $r_{A} = k \cdot c_{A} \cdot c_{B}$The rate constant of 5.21/mol*h at reaction temperature. The conversion rate is 0.95. Please calculate the residence time and volume of the reactor.<end_of_turn> <start_of_turn>model | The relative molecular weight of NaHCO_{3} is 84 kg/kmol, CH_{2}ClCH_{2}OH is 80.5 kg/kmol, CH_{2}OHCH_{2}OH is 62 kg/kmol. Hourly production of ethylene glycol: 100/62=16.01kmol/h. Hourly required chloroethanol: 16.01*80.5/(0.95*0.5)=3141.28kg/h. Hourly required sodium bicarbonate: 16.01*84*1/(0.95*0.5)=3543.78kg/h. Raw material volumetric flow rate: Q_{0}=(3141.28+3543.78)/1.02=6118.09L/h. Initial concentration of chloroethanol: c_{A0}=16.01*1000/(0.95*6118.09)=2.73mol/L. Initial concentration of sodium bicarbonate: c_{B0}=16.01*1000*1/(0.95*6118.09)=2.73mol/L. The concentration of chloroethanol: c_{A}=c_{A0}*(1-x). The concentration of sodium bicarbonate: c_{B}=c_{B0}-c_{A0}*x. Reaction time obtained through integral calculation: t=\frac{c_{A0}*x_{f}}{r_{A}}=\frac{c_{A0}*x_{f}}{k*c_{A}*c_{B}}=\frac{x_{f}}{k*(1-x_{A})*(c_{B0}-c_{A0}*x_{A})}=1.14 h. Theoretical volume is v=1.14*6118.09=6910.94 l.After comprehensively considering various factors in the reaction process, the operating temperatures remain moderate with no presence of highly corrosive substances. Given the cost considerations, we recommend using carbon steel as the reactor material. | The relative molecular weight of NaHCO_{3} is 84 kg/kmol, CH_{2}ClCH_{2}OH is 80.5 kg/kmol, CH_{2}OHCH_{2}OH is 62 kg/kmol. Hourly production of ethylene glycol: 100/62=1.61kmol/h. Hourly required chloroethanol: 1.61*80.5/(0.95*0.5)=273.34kg/h. Hourly required sodium bicarbonate: 1.61*84*1/(0.95*0.5)=285.23kg/h. Raw material volumetric flow rate: Q_{0}=(273.34+285.23)/1.02=547.62L/h. Initial concentration of chloroethanol: c_{A0}=1.61*1000/(0.95*547.62)=3.1mol/L. Initial concentration of sodium bicarbonate: c_{B0}=1.61*1000*1/(0.95*547.62)=3.1mol/L. The concentration of chloroethanol: c_{A}=c_{A0}*(1-x). The concentration of sodium bicarbonate: c_{B}=c_{B0}-c_{A0}*x. Reaction time obtained through integral calculation: t=\frac{c_{A0}*x_{f}}{r_{A}}=\frac{c_{A0}*x_{f}}{k*c_{A}*c_{B}}=\frac{x_{f}}{k*(1-x_{A})*(c_{B0}-c_{A0}*x_{A})}=23.53 h. Theoretical volume is v=23.53*547.62=12883.15 l.After comprehensively considering various factors in the reaction process, the operating temperatures remain moderate with no presence of highly corrosive substances. Given the cost considerations, we recommend using carbon steel as the reactor material.
<bos><start_of_turn>user Please calculate the residence time and reactor volume based on the following conditions, and provide recommendations for material selection. It is planned to carry out the saponification reaction of chloroethanol in CSTR. Chloroethanol reacts with sodium bicarbonate to produce ethylene glycol, the reaction equation is as follows $\ce{CH_{2}ClCH_{2}OH + NaHCO_{3} \longrightarrow CH_{2}OHCH_{2}OH + NaCl + CO_{2}}$The production rate is 200kg/h. 0.5 (weight) aqueous NaHCO_{3} solution and 0.5 (weight) CH_{2}ClCH_{2}OH aqueous solution are used as raw materials. The molar ratio of sodium bicarbonate to chloroethanol in the reactor charge is 1, and the specific gravity of the mixture is 1.02. The reaction rate of this reaction as follows $r_{A} = k \cdot c_{A} \cdot c_{B}$The rate constant of 5.21/mol*h at reaction temperature. The conversion rate is 0.95. Please calculate the residence time and volume of the reactor.<end_of_turn> <start_of_turn>model | The relative molecular weight of NaHCO_{3} is 84 kg/kmol, CH_{2}ClCH_{2}OH is 80.5 kg/kmol, CH_{2}OHCH_{2}OH is 62 kg/kmol. Hourly production of ethylene glycol: 200/62=3.29kmol/h. Hourly required chloroethanol: 3.29*80.5/(0.95*0.5)=533.7obinary product: NaCl (6*84*533.7+533.7*0.5*0.95)=37444.1kg. Hourly required sodium bicarbonate: 3.29*84*1/(0.95*0.5)=724.4kg. Raw material volumetric flow rate: Q_{0}=(37444.1+724.4)/1.02=37758.0L. Initial concentration of chloroethanol: c_{A0}=3.29*1000/(0.95*37758.0)=0.76mol Initial concentration of sodium bicarbonate: c_{B0}=3.29*1000*1/(0.95*37758.0)=0.76mol. Reaction time obtained through integral calculation: t=\frac{c_{A0}*x_{A0}}{r_{A}}=\frac{c_{A0}*x_{A0}*{(k*c_{A}*c_{B})}}{r_{A}}=\frac{x_{A0}*(k*c_{A}*c_{B})}{r_{A}}=\frac{x_{A0}*(0.5*0.76*0.76)}{0.95}=11.03hRaw material out time: t_{out}=\tout=t_{A}-t_{B}=11.03-12.03=0.0g Theoretical volume is 12.03, which is not possible. Reaction time obtained through integral calculation: t=\frac{c_{A0}*x_{A0}*{(k*c_{A}*c_{B})}}{r_{A}}=\frac{ | The relative molecular weight of NaHCO_{3} is 84 kg/kmol, CH_{2}ClCH_{2}OH is 80.5 kg/kmol, CH_{2}OHCH_{2}OH is 62 kg/kmol. Hourly production of ethylene glycol: 200/62=3.23kmol/h. Hourly required chloroethanol: 3.23*80.5/(0.95*0.5)=546.69kg/h. Hourly required sodium bicarbonate: 3.23*84*1/(0.95*0.5)=570.46kg/h. Raw material volumetric flow rate: Q_{0}=(546.69+570.46)/1.02=1095.24L/h. Initial concentration of chloroethanol: c_{A0}=3.23*1000/(0.95*1095.24)=3.1mol/L. Initial concentration of sodium bicarbonate: c_{B0}=3.23*1000*1/(0.95*1095.24)=3.1mol/L. The concentration of chloroethanol: c_{A}=c_{A0}*(1-x). The concentration of sodium bicarbonate: c_{B}=c_{B0}-c_{A0}*x. Reaction time obtained through integral calculation: t=\frac{c_{A0}*x_{f}}{r_{A}}=\frac{c_{A0}*x_{f}}{k*c_{A}*c_{B}}=\frac{x_{f}}{k*(1-x_{A})*(c_{B0}-c_{A0}*x_{A})}=23.53 h. Theoretical volume is v=23.53*1095.24=25766.3 l.After comprehensively considering various factors in the reaction process, the operating temperatures remain moderate with no presence of highly corrosive substances. Given the cost considerations, we recommend using carbon steel as the reactor material.
<bos><start_of_turn>user Please calculate the residence time and reactor volume based on the following conditions, and provide recommendations for material selection. It is planned to carry out the saponification reaction of chloroethanol in CSTR. Chloroethanol reacts with sodium bicarbonate to produce ethylene glycol, the reaction equation is as follows $\ce{CH_{2}ClCH_{2}OH + NaHCO_{3} \longrightarrow CH_{2}OHCH_{2}OH + NaCl + CO_{2}}$The production rate is 300kg/h. 0.5 (weight) aqueous NaHCO_{3} solution and 0.5 (weight) CH_{2}ClCH_{2}OH aqueous solution are used as raw materials. The molar ratio of sodium bicarbonate to chloroethanol in the reactor charge is 1, and the specific gravity of the mixture is 1.02. The reaction rate of this reaction as follows $r_{A} = k \cdot c_{A} \cdot c_{B}$The rate constant of 5.21/mol*h at reaction temperature. The conversion rate is 0.95. Please calculate the residence time and volume of the reactor.<end_of_turn> <start_of_turn>model | The relative molecular weight of NaHCO_{3} is 84 kg/kmol, CH_{2}ClCH_{2}OH is 80.5 kg/kmol, CH_{2}OHCH_{2}OH is 62 kg/kmol. Hourly production of ethylene glycol: 300/62=4.88kmol/h. Hourly required chloroethanol: 4.88*80.5/(0.95*0.5)=1253.11kg/h. Hourly required sodium bicarbonate: 4.88*84*1/(0.95*0.5)+4.88*84*1=1239.62kg/h. Raw material volumetric flow rate: Q_{0}=(1253.11+1239.62)/1.02=2331.81L/h. Initial concentration of chloroethanol: c_{A0}=4.88*1000/(0.95*2331.81)=2.4mol/L. Initial concentration of sodium bicarbonate: c_{B0}=4.88*1000*1/(0.95*2331.81)=2.4mol/L. The concentration of chloroethanol: c_{A}=c_{A0}*(1-x). The concentration of sodium bicarbonate: c_{B}=c_{B0}-c_{A0}*x. Reaction time obtained through integral calculation: t=\frac{c_{A0}*x_{f}}{r_{A}}=\frac{c_{A0}*x_{f}}{k*c_{A}*c_{B}}=\frac{x_{f}}{k*(1-x_{A})*(c_{B0}-c_{A0}*x_{A})}=0.78 h. Theoretical volume is v=0.78*2331.81=1838.48 l.After comprehensively considering various factors in the reaction process, the operating temperatures remain moderate with no presence of highly corrosive substances. Given the cost considerations, we recommend using carbon steel as the reactor material. | The relative molecular weight of NaHCO_{3} is 84 kg/kmol, CH_{2}ClCH_{2}OH is 80.5 kg/kmol, CH_{2}OHCH_{2}OH is 62 kg/kmol. Hourly production of ethylene glycol: 300/62=4.84kmol/h. Hourly required chloroethanol: 4.84*80.5/(0.95*0.5)=820.03kg/h. Hourly required sodium bicarbonate: 4.84*84*1/(0.95*0.5)=855.69kg/h. Raw material volumetric flow rate: Q_{0}=(820.03+855.69)/1.02=1642.86L/h. Initial concentration of chloroethanol: c_{A0}=4.84*1000/(0.95*1642.86)=3.1mol/L. Initial concentration of sodium bicarbonate: c_{B0}=4.84*1000*1/(0.95*1642.86)=3.1mol/L. The concentration of chloroethanol: c_{A}=c_{A0}*(1-x). The concentration of sodium bicarbonate: c_{B}=c_{B0}-c_{A0}*x. Reaction time obtained through integral calculation: t=\frac{c_{A0}*x_{f}}{r_{A}}=\frac{c_{A0}*x_{f}}{k*c_{A}*c_{B}}=\frac{x_{f}}{k*(1-x_{A})*(c_{B0}-c_{A0}*x_{A})}=23.53 h. Theoretical volume is v=23.53*1642.86=38649.45 l.After comprehensively considering various factors in the reaction process, the operating temperatures remain moderate with no presence of highly corrosive substances. Given the cost considerations, we recommend using carbon steel as the reactor material.
<bos><start_of_turn>user Please calculate the residence time and reactor volume based on the following conditions, and provide recommendations for material selection. It is planned to carry out the saponification reaction of chloroethanol in CSTR. Chloroethanol reacts with sodium bicarbonate to produce ethylene glycol, the reaction equation is as follows $\ce{CH_{2}ClCH_{2}OH + NaHCO_{3} \longrightarrow CH_{2}OHCH_{2}OH + NaCl + CO_{2}}$The production rate is 400kg/h. 0.5 (weight) aqueous NaHCO_{3} solution and 0.5 (weight) CH_{2}ClCH_{2}OH aqueous solution are used as raw materials. The molar ratio of sodium bicarbonate to chloroethanol in the reactor charge is 1, and the specific gravity of the mixture is 1.02. The reaction rate of this reaction as follows $r_{A} = k \cdot c_{A} \cdot c_{B}$The rate constant of 5.21/mol*h at reaction temperature. The conversion rate is 0.95. Please calculate the residence time and volume of the reactor.<end_of_turn> <start_of_turn>model | The relative molecular weight of NaHCO_{3} is 84 kg/kmol, CH_{2}ClCH_{2}OH is 80.5 kg/kmol, CH_{2}OHCH_{2}OH is 62 kg/kmol. Hourly production of ethylene glycol: 400/62=6.45kmol/h. Hourly required chloroethanol: 6.45*80.5/(0.95*0.5)=1267.29kg/h. Hourly required sodium bicarbonate: 6.45*84*1/(0.95*0.5)=1534.98kg/h. Raw material volumetric flow rate: Q_{0}=(1267.29+1534.98)/1.02=2642.99L/h. Initial concentration of chloroethanol: c_{A0}=6.45*1000/(0.95*2642.99)=2.89mol/L. Initial concentration of sodium bicarbonate: c_{B0}=6.45*1000*1/(0.95*2642.99)=2.89mol/L. The concentration of chloroethanol: c_{A}=c_{A0}*(1-x). The concentration of sodium bicarbonate: c_{B}=c_{B0}-c_{A0}*x. Reaction time obtained through integral calculation: t=\frac{c_{A0}*x_{f}}{r_{A}}=\frac{c_{A0}*x_{f}}{k*c_{A}*c_{B}}=\frac{x_{f}}{k*(1-x_{A})*(c_{B0}-c_{A0}*x_{A})}=0.79 h. Theoretical volume is v=0.79*2642.99=2080.88 l.After comprehensively considering various factors in the reaction process, the operating temperatures remain moderate with no presence of highly corrosive substances. Given the cost considerations, we recommend using carbon steel as the reactor material. | The relative molecular weight of NaHCO_{3} is 84 kg/kmol, CH_{2}ClCH_{2}OH is 80.5 kg/kmol, CH_{2}OHCH_{2}OH is 62 kg/kmol. Hourly production of ethylene glycol: 400/62=6.45kmol/h. Hourly required chloroethanol: 6.45*80.5/(0.95*0.5)=1093.38kg/h. Hourly required sodium bicarbonate: 6.45*84*1/(0.95*0.5)=1140.92kg/h. Raw material volumetric flow rate: Q_{0}=(1093.38+1140.92)/1.02=2190.49L/h. Initial concentration of chloroethanol: c_{A0}=6.45*1000/(0.95*2190.49)=3.1mol/L. Initial concentration of sodium bicarbonate: c_{B0}=6.45*1000*1/(0.95*2190.49)=3.1mol/L. The concentration of chloroethanol: c_{A}=c_{A0}*(1-x). The concentration of sodium bicarbonate: c_{B}=c_{B0}-c_{A0}*x. Reaction time obtained through integral calculation: t=\frac{c_{A0}*x_{f}}{r_{A}}=\frac{c_{A0}*x_{f}}{k*c_{A}*c_{B}}=\frac{x_{f}}{k*(1-x_{A})*(c_{B0}-c_{A0}*x_{A})}=23.53 h. Theoretical volume is v=23.53*2190.49=51532.6 l.After comprehensively considering various factors in the reaction process, the operating temperatures remain moderate with no presence of highly corrosive substances. Given the cost considerations, we recommend using carbon steel as the reactor material.
<bos><start_of_turn>user Please calculate the residence time and reactor volume based on the following conditions, and provide recommendations for material selection. It is planned to carry out the saponification reaction of chloroethanol in CSTR. Chloroethanol reacts with sodium bicarbonate to produce ethylene glycol, the reaction equation is as follows $\ce{CH_{2}ClCH_{2}OH + NaHCO_{3} \longrightarrow CH_{2}OHCH_{2}OH + NaCl + CO_{2}}$The production rate is 500kg/h. 0.5 (weight) aqueous NaHCO_{3} solution and 0.5 (weight) CH_{2}ClCH_{2}OH aqueous solution are used as raw materials. The molar ratio of sodium bicarbonate to chloroethanol in the reactor charge is 1, and the specific gravity of the mixture is 1.02. The reaction rate of this reaction as follows $r_{A} = k \cdot c_{A} \cdot c_{B}$The rate constant of 5.21/mol*h at reaction temperature. The conversion rate is 0.95. Please calculate the residence time and volume of the reactor.<end_of_turn> <start_of_turn>model | The relative molecular weight of NaHCO_{3} is 84 kg/kmol, CH_{2}ClCH_{2}OH is 80.5 kg/kmol, CH_{2}OHCH_{2}OH is 62 kg/kmol. Hourly production of ethylene glycol: 500/62=8.13kmol/h. Hourly required chloroethanol: 8.13*80.5/(0.95*0.5)=1534.86kg/h. Hourly required sodium bicarbonate: 8.13*84*1/(0.95*0.5)=1534.86kg/h. Raw material volumetric flow rate: Q_{0}=(1534.86+1534.86)/1.02=3074.24L/h. Initial concentration of chloroethanol: c_{A0}=8.13*1000/(0.95*3074.24)=2.51mol/L. Initial concentration of sodium bicarbonate: c_{B0}=8.13*1000*1/(0.95*3074.24)=2.51mol/L. The concentration of chloroethanol: c_{A}=c_{A0}*(1-x). The concentration of sodium bicarbonate: c_{B}=c_{B0}-c_{A0}*x. Reaction time obtained through integral calculation: t=\frac{c_{A0}*x_{f}}{r_{A}}=\frac{c_{A0}*x_{f}}{k*c_{A}*c_{B}}=\frac{x_{f}}{k*(1-x_{A})*(c_{B0}-c_{A0}*x_{A})}=1.25 h. Theoretical volume is v=1.25*3074.24=3834.84 l.After comprehensively considering various factors in the reaction process, the operating temperatures remain moderate with no presence of highly corrosive substances. Given the cost considerations, we recommend using carbon steel as the reactor material. | The relative molecular weight of NaHCO_{3} is 84 kg/kmol, CH_{2}ClCH_{2}OH is 80.5 kg/kmol, CH_{2}OHCH_{2}OH is 62 kg/kmol. Hourly production of ethylene glycol: 500/62=8.06kmol/h. Hourly required chloroethanol: 8.06*80.5/(0.95*0.5)=1366.72kg/h. Hourly required sodium bicarbonate: 8.06*84*1/(0.95*0.5)=1426.15kg/h. Raw material volumetric flow rate: Q_{0}=(1366.72+1426.15)/1.02=2738.11L/h. Initial concentration of chloroethanol: c_{A0}=8.06*1000/(0.95*2738.11)=3.1mol/L. Initial concentration of sodium bicarbonate: c_{B0}=8.06*1000*1/(0.95*2738.11)=3.1mol/L. The concentration of chloroethanol: c_{A}=c_{A0}*(1-x). The concentration of sodium bicarbonate: c_{B}=c_{B0}-c_{A0}*x. Reaction time obtained through integral calculation: t=\frac{c_{A0}*x_{f}}{r_{A}}=\frac{c_{A0}*x_{f}}{k*c_{A}*c_{B}}=\frac{x_{f}}{k*(1-x_{A})*(c_{B0}-c_{A0}*x_{A})}=23.53 h. Theoretical volume is v=23.53*2738.11=64415.75 l.After comprehensively considering various factors in the reaction process, the operating temperatures remain moderate with no presence of highly corrosive substances. Given the cost considerations, we recommend using carbon steel as the reactor material.
<bos><start_of_turn>user Please calculate the residence time and reactor volume based on the following conditions, and provide recommendations for material selection. It is planned to carry out the saponification reaction of chloroethanol in CSTR. Chloroethanol reacts with sodium bicarbonate to produce ethylene glycol, the reaction equation is as follows $\ce{CH_{2}ClCH_{2}OH + NaHCO_{3} \longrightarrow CH_{2}OHCH_{2}OH + NaCl + CO_{2}}$The production rate is 600kg/h. 0.5 (weight) aqueous NaHCO_{3} solution and 0.5 (weight) CH_{2}ClCH_{2}OH aqueous solution are used as raw materials. The molar ratio of sodium bicarbonate to chloroethanol in the reactor charge is 1, and the specific gravity of the mixture is 1.02. The reaction rate of this reaction as follows $r_{A} = k \cdot c_{A} \cdot c_{B}$The rate constant of 5.21/mol*h at reaction temperature. The conversion rate is 0.95. Please calculate the residence time and volume of the reactor.<end_of_turn> <start_of_turn>model | The relative molecular weight of NaHCO_{3} is 84 kg/kmol, CH_{2}ClCH_{2}OH is 80.5 kg/kmol, CH_{2}OHCH_{2}OH is 62 kg/kmol. Hourly production of ethylene glycol: 600/62=9.62kmol/h. Hourly required chloroethanol: 9.62*80.5/(0.95*0.5)=1729.64kg/h. Hourly required sodium bicarbonate: 9.62*84*1/(0.95*0.5)=1695.2kg/h. Raw material volumetric flow rate: Q_{0}=(1729.64+1695.2)/1.02=3304.59L/h. Initial concentration of chloroethanol: c_{A0}=9.62*1000/(0.95*3304.59)=2.96mol/L. Initial concentration of sodium bicarbonate: c_{B0}=9.62*1000*1/(0.95*3304.59)=2.96mol/L. The concentration of chloroethanol: c_{A}=c_{A0}*(1-x). The concentration of sodium bicarbonate: c_{B}=c_{B0}-c_{A0}*x. Reaction time obtained through integral calculation: t=\frac{c_{A0}*x_{f}}{r_{A}}=\frac{c_{A0}*x_{f}}{k*c_{A}*c_{B}}=\frac{x_{f}}{k*(1-x_{A})*(c_{B0}-c_{A0}*x_{A})}=1.13 h. Theoretical volume is v=1.13*3304.59=3712.11 l.After comprehensively considering various factors in the reaction process, the operating temperatures remain moderate with no presence of highly corrosive substances. Given the cost considerations, we recommend using carbon steel as the reactor material. | The relative molecular weight of NaHCO_{3} is 84 kg/kmol, CH_{2}ClCH_{2}OH is 80.5 kg/kmol, CH_{2}OHCH_{2}OH is 62 kg/kmol. Hourly production of ethylene glycol: 600/62=9.68kmol/h. Hourly required chloroethanol: 9.68*80.5/(0.95*0.5)=1640.07kg/h. Hourly required sodium bicarbonate: 9.68*84*1/(0.95*0.5)=1711.38kg/h. Raw material volumetric flow rate: Q_{0}=(1640.07+1711.38)/1.02=3285.73L/h. Initial concentration of chloroethanol: c_{A0}=9.68*1000/(0.95*3285.73)=3.1mol/L. Initial concentration of sodium bicarbonate: c_{B0}=9.68*1000*1/(0.95*3285.73)=3.1mol/L. The concentration of chloroethanol: c_{A}=c_{A0}*(1-x). The concentration of sodium bicarbonate: c_{B}=c_{B0}-c_{A0}*x. Reaction time obtained through integral calculation: t=\frac{c_{A0}*x_{f}}{r_{A}}=\frac{c_{A0}*x_{f}}{k*c_{A}*c_{B}}=\frac{x_{f}}{k*(1-x_{A})*(c_{B0}-c_{A0}*x_{A})}=23.53 h. Theoretical volume is v=23.53*3285.73=77298.89 l.After comprehensively considering various factors in the reaction process, the operating temperatures remain moderate with no presence of highly corrosive substances. Given the cost considerations, we recommend using carbon steel as the reactor material.
<bos><start_of_turn>user Please calculate the residence time and reactor volume based on the following conditions, and provide recommendations for material selection. It is planned to carry out the saponification reaction of chloroethanol in CSTR. Chloroethanol reacts with sodium bicarbonate to produce ethylene glycol, the reaction equation is as follows $\ce{CH_{2}ClCH_{2}OH + NaHCO_{3} \longrightarrow CH_{2}OHCH_{2}OH + NaCl + CO_{2}}$The production rate is 700kg/h. 0.5 (weight) aqueous NaHCO_{3} solution and 0.5 (weight) CH_{2}ClCH_{2}OH aqueous solution are used as raw materials. The molar ratio of sodium bicarbonate to chloroethanol in the reactor charge is 1, and the specific gravity of the mixture is 1.02. The reaction rate of this reaction as follows $r_{A} = k \cdot c_{A} \cdot c_{B}$The rate constant of 5.21/mol*h at reaction temperature. The conversion rate is 0.95. Please calculate the residence time and volume of the reactor.<end_of_turn> <start_of_turn>model | The relative molecular weight of NaHCO_{3} is 84 kg/kmol, CH_{2}ClCH_{2}OH is 80.5 kg/kmol, CH_{2}OHCH_{2}OH is 62 kg/kmol. Hourly production of ethylene glycol: 700/62=11.1kmol/h. Hourly required chloroethanol: 11.1*80.5/(0.95*0.5)=2200.98kg/h. Hourly required sodium bicarbonate: 11.1*84*1/(0.95*0.5)=2162. sugar: 11.1*84*10/(0.95*0.5)=2215.66kg/h. Raw material volumetric flow rate: Q_{0}=(2200.98+2162.21)/1.02=4148.85L/h. Initial concentration of chloroethanol: c_{A0}=11.1*1000/(0.95*4148.85)=2.98mol/L. Initial concentration of sodium bicarbonate: c_{B0}=11.1*1000*1/(0.95*4148.85)=2.98mol/L. The concentration of chloroethanol: c_{A}=c_{A0}*(1-x). The concentration of sodium bicarbonate: c_{B}=c_{B0}-c_{A0}*x. Reaction time obtained through integral calculation: t=\frac{c_{A0}*x_{f}}{r_{A}}=\frac{c_{A0}*x_{f}}{k*c_{A}*c_{B}}=\frac{x_{f}}{k*(1-x_{A})*(c_{B0}-c_{A0}*x_{A})}=0.79 h. Theoretical volume is v=0.79*4148.85=3220.19 l.After comprehensively considering various factors in the reaction process, the operating temperatures remain moderate with no presence of highly corrosive substances. Given the cost considerations, we recommend using carbon steel as the reactor material. | The relative molecular weight of NaHCO_{3} is 84 kg/kmol, CH_{2}ClCH_{2}OH is 80.5 kg/kmol, CH_{2}OHCH_{2}OH is 62 kg/kmol. Hourly production of ethylene glycol: 700/62=11.29kmol/h. Hourly required chloroethanol: 11.29*80.5/(0.95*0.5)=1913.41kg/h. Hourly required sodium bicarbonate: 11.29*84*1/(0.95*0.5)=1996.6kg/h. Raw material volumetric flow rate: Q_{0}=(1913.41+1996.6)/1.02=3833.35L/h. Initial concentration of chloroethanol: c_{A0}=11.29*1000/(0.95*3833.35)=3.1mol/L. Initial concentration of sodium bicarbonate: c_{B0}=11.29*1000*1/(0.95*3833.35)=3.1mol/L. The concentration of chloroethanol: c_{A}=c_{A0}*(1-x). The concentration of sodium bicarbonate: c_{B}=c_{B0}-c_{A0}*x. Reaction time obtained through integral calculation: t=\frac{c_{A0}*x_{f}}{r_{A}}=\frac{c_{A0}*x_{f}}{k*c_{A}*c_{B}}=\frac{x_{f}}{k*(1-x_{A})*(c_{B0}-c_{A0}*x_{A})}=23.53 h. Theoretical volume is v=23.53*3833.35=90182.04 l.After comprehensively considering various factors in the reaction process, the operating temperatures remain moderate with no presence of highly corrosive substances. Given the cost considerations, we recommend using carbon steel as the reactor material.
<bos><start_of_turn>user Please calculate the residence time and reactor volume based on the following conditions, and provide recommendations for material selection. It is planned to carry out the saponification reaction of chloroethanol in CSTR. Chloroethanol reacts with sodium bicarbonate to produce ethylene glycol, the reaction equation is as follows $\ce{CH_{2}ClCH_{2}OH + NaHCO_{3} \longrightarrow CH_{2}OHCH_{2}OH + NaCl + CO_{2}}$The production rate is 800kg/h. 0.5 (weight) aqueous NaHCO_{3} solution and 0.5 (weight) CH_{2}ClCH_{2}OH aqueous solution are used as raw materials. The molar ratio of sodium bicarbonate to chloroethanol in the reactor charge is 1, and the specific gravity of the mixture is 1.02. The reaction rate of this reaction as follows $r_{A} = k \cdot c_{A} \cdot c_{B}$The rate constant of 5.21/mol*h at reaction temperature. The conversion rate is 0.95. Please calculate the residence time and volume of the reactor.<end_of_turn> <start_of_turn>model | The relative molecular weight of NaHCO_{3} is 84 kg/kmol, CH_{2}ClCH_{2}OH is 80.5 kg/kmol, CH_{2}OHCH_{2}OH is 62 kg/kmol. Hourly production of ethylene glycol: 800/62=12.71kmol/h. Hourly required chloroethanol: 12.71*80.5/(0.95*0.5)=2087.64kg/h. Hourly required sodium bicarbonate: 12.71*84*1/(0.95*0.5)=2391.73kg/h. Raw material volumetric flow rate: Q_{0}=(2087.64+2391.73)/1.02=4173.74L/h. Initial concentration of chloroethanol: c_{A0}=12.71*1000/(0.95*4173.74)=0.5mol/L. Initial concentration of sodium bicarbonate: c_{B0}=12.71*1000*1/(0.95*4173.74)=0.5mol/L. The concentration of chloroethanol: c_{A}=c_{A0}*(1-x). The concentration of sodium bicarbonate: c_{B}=c_{B0}-c_{A0}*x. Reaction time obtained through integral calculation: t=\frac{c_{A0}*x_{f}}{r_{A}}=\frac{c_{A0}*x_{f}}{k*c_{A}*c_{B}}=\frac{x_{f}}{k*(1-x_{A})*(c_{B0}-c_{A0}*x_{A})}=0.79 h. Theoretical volume is v=0.79*4173.74=3247.5 l.After comprehensively considering various factors in the reaction process, the operating temperatures remain moderate with no presence of highly corrosive substances. Given the cost considerations, we recommend using carbon steel as the reactor material. | The relative molecular weight of NaHCO_{3} is 84 kg/kmol, CH_{2}ClCH_{2}OH is 80.5 kg/kmol, CH_{2}OHCH_{2}OH is 62 kg/kmol. Hourly production of ethylene glycol: 800/62=12.9kmol/h. Hourly required chloroethanol: 12.9*80.5/(0.95*0.5)=2186.76kg/h. Hourly required sodium bicarbonate: 12.9*84*1/(0.95*0.5)=2281.83kg/h. Raw material volumetric flow rate: Q_{0}=(2186.76+2281.83)/1.02=4380.97L/h. Initial concentration of chloroethanol: c_{A0}=12.9*1000/(0.95*4380.97)=3.1mol/L. Initial concentration of sodium bicarbonate: c_{B0}=12.9*1000*1/(0.95*4380.97)=3.1mol/L. The concentration of chloroethanol: c_{A}=c_{A0}*(1-x). The concentration of sodium bicarbonate: c_{B}=c_{B0}-c_{A0}*x. Reaction time obtained through integral calculation: t=\frac{c_{A0}*x_{f}}{r_{A}}=\frac{c_{A0}*x_{f}}{k*c_{A}*c_{B}}=\frac{x_{f}}{k*(1-x_{A})*(c_{B0}-c_{A0}*x_{A})}=23.53 h. Theoretical volume is v=23.53*4380.97=103065.19 l.After comprehensively considering various factors in the reaction process, the operating temperatures remain moderate with no presence of highly corrosive substances. Given the cost considerations, we recommend using carbon steel as the reactor material.
<bos><start_of_turn>user Please calculate the residence time and reactor volume based on the following conditions, and provide recommendations for material selection. It is planned to carry out the saponification reaction of chloroethanol in CSTR. Chloroethanol reacts with sodium bicarbonate to produce ethylene glycol, the reaction equation is as follows $\ce{CH_{2}ClCH_{2}OH + NaHCO_{3} \longrightarrow CH_{2}OHCH_{2}OH + NaCl + CO_{2}}$The production rate is 900kg/h. 0.5 (weight) aqueous NaHCO_{3} solution and 0.5 (weight) CH_{2}ClCH_{2}OH aqueous solution are used as raw materials. The molar ratio of sodium bicarbonate to chloroethanol in the reactor charge is 1, and the specific gravity of the mixture is 1.02. The reaction rate of this reaction as follows $r_{A} = k \cdot c_{A} \cdot c_{B}$The rate constant of 5.21/mol*h at reaction temperature. The conversion rate is 0.95. Please calculate the residence time and volume of the reactor.<end_of_turn> <start_of_turn>model | The relative molecular weight of NaHCO_{3} is 84 kg/kmol, CH_{2}ClCH_{2}OH is 80.5 kg/kmol, CH_{2}OHCH_{2}OH is 62 kg/kmol. Hourly production of ethylene glycol: 900/62=14.52kmol/h. Hourly required chloroethanol: 14.52*80.5/(0.95*0.5)=2836.39kg/h. Hourly required sodium bicarbonate: 14.52*84*1/(0.95*0.5)=3664.9kg/h. Raw material volumetric flow rate: Q_{0}=(2836.39+3664.9)/1.02=6529.99L/h. Initial concentration of chloroethanol: c_{A0}=14.52*1000/(0.95*6529.99)=2.22mol/L. Initial concentration of sodium bicarbonate: c_{B0}=14.52*1000*1/(0.95*6529.99)=2.22mol/L. The concentration of chloroethanol: c_{A}=c_{A0}*(1-x). The concentration of sodium bicarbonate: c_{B}=c_{B0}-c_{A0}*x. Reaction time obtained through integral calculation: t=\frac{c_{A0}*x_{f}}{r_{A}}=\frac{c_{A0}*x_{f}}{k*c_{A}*c_{B}}=\frac{x_{f}}{k*(1-x_{A})*(c_{B0}-c_{A0}*x_{A})}=0.5*x_{f} Theoretical volume is v=0.5*0.5=1.0e-22.Deviation from operation requires final concentration: x=1.0e-22* (1-t)/t=1.0e-22*(1-1.0*0.5)/1.0*0.5=2.0e-8 After comprehensively considering various factors in the reaction process, the operating temperatures remain moderate with no presence | The relative molecular weight of NaHCO_{3} is 84 kg/kmol, CH_{2}ClCH_{2}OH is 80.5 kg/kmol, CH_{2}OHCH_{2}OH is 62 kg/kmol. Hourly production of ethylene glycol: 900/62=14.52kmol/h. Hourly required chloroethanol: 14.52*80.5/(0.95*0.5)=2460.1kg/h. Hourly required sodium bicarbonate: 14.52*84*1/(0.95*0.5)=2567.06kg/h. Raw material volumetric flow rate: Q_{0}=(2460.1+2567.06)/1.02=4928.59L/h. Initial concentration of chloroethanol: c_{A0}=14.52*1000/(0.95*4928.59)=3.1mol/L. Initial concentration of sodium bicarbonate: c_{B0}=14.52*1000*1/(0.95*4928.59)=3.1mol/L. The concentration of chloroethanol: c_{A}=c_{A0}*(1-x). The concentration of sodium bicarbonate: c_{B}=c_{B0}-c_{A0}*x. Reaction time obtained through integral calculation: t=\frac{c_{A0}*x_{f}}{r_{A}}=\frac{c_{A0}*x_{f}}{k*c_{A}*c_{B}}=\frac{x_{f}}{k*(1-x_{A})*(c_{B0}-c_{A0}*x_{A})}=23.53 h. Theoretical volume is v=23.53*4928.59=115948.34 l.After comprehensively considering various factors in the reaction process, the operating temperatures remain moderate with no presence of highly corrosive substances. Given the cost considerations, we recommend using carbon steel as the reactor material.
<bos><start_of_turn>user Please calculate the residence time and reactor volume based on the following conditions, and provide recommendations for material selection. It is planned to carry out the saponification reaction of chloroethanol in CSTR. Chloroethanol reacts with sodium bicarbonate to produce ethylene glycol, the reaction equation is as follows $\ce{CH_{2}ClCH_{2}OH + NaHCO_{3} \longrightarrow CH_{2}OHCH_{2}OH + NaCl + CO_{2}}$The production rate is 1000kg/h. 0.5 (weight) aqueous NaHCO_{3} solution and 0.5 (weight) CH_{2}ClCH_{2}OH aqueous solution are used as raw materials. The molar ratio of sodium bicarbonate to chloroethanol in the reactor charge is 1, and the specific gravity of the mixture is 1.02. The reaction rate of this reaction as follows $r_{A} = k \cdot c_{A} \cdot c_{B}$The rate constant of 5.21/mol*h at reaction temperature. The conversion rate is 0.95. Please calculate the residence time and volume of the reactor.<end_of_turn> <start_of_turn>model | The relative molecular weight of NaHCO_{3} is 84 kg/kmol, CH_{2}ClCH_{2}OH is 80.5 kg/kmol, CH_{2}OHCH_{2}OH is 62 kg/kmol. Hourly production of ethylene glycol: 1000/62=16.0 miles per hour. Hourly required chloroethanol: 16.0*80.5/(0.95*0.5)=3329.88kg. Hourly required sodium bicarbonate: 16.0*84*1/(0.95*0.5)=3523.36kg. Raw material volumetric flow rate: Q_{0}=(3329.88+3523.36)/1.02=6485.06L. Initial concentration of chloroethanol: c_{A0}=16.0*1000/(0.95*6485.06)=2.53mol. Initial concentration of sodium bicarbonate: c_{B0}=16.0*1000*1/(0.95*6485.06)=2.53mol. The concentration of chloroethanol: c_{A}=c_{A0}*(1-x). The concentration of sodium bicarbonate: c_{B}=c_{B0}-c_{A0}*x. Reaction time obtained through integral calculation: t=\frac{c_{A0}*x_{f}}{r_{A}}=\frac{c_{A0}*x_{f}}{k*c_{A}*c_{B}}=\frac{x_{f}}{k*(1-x_{A})*(c_{B0}-c_{A0}*x_{A})}=1.25 h. Theoretical volume is v=1.25*6485.06=7970.55 l.After comprehensively considering various factors in the reaction process, the operating temperatures remain moderate with no presence of highly corrosive substances. Given the cost considerations, we recommend using carbon steel as the reactor material. | The relative molecular weight of NaHCO_{3} is 84 kg/kmol, CH_{2}ClCH_{2}OH is 80.5 kg/kmol, CH_{2}OHCH_{2}OH is 62 kg/kmol. Hourly production of ethylene glycol: 1000/62=16.13kmol/h. Hourly required chloroethanol: 16.13*80.5/(0.95*0.5)=2733.45kg/h. Hourly required sodium bicarbonate: 16.13*84*1/(0.95*0.5)=2852.29kg/h. Raw material volumetric flow rate: Q_{0}=(2733.45+2852.29)/1.02=5476.21L/h. Initial concentration of chloroethanol: c_{A0}=16.13*1000/(0.95*5476.21)=3.1mol/L. Initial concentration of sodium bicarbonate: c_{B0}=16.13*1000*1/(0.95*5476.21)=3.1mol/L. The concentration of chloroethanol: c_{A}=c_{A0}*(1-x). The concentration of sodium bicarbonate: c_{B}=c_{B0}-c_{A0}*x. Reaction time obtained through integral calculation: t=\frac{c_{A0}*x_{f}}{r_{A}}=\frac{c_{A0}*x_{f}}{k*c_{A}*c_{B}}=\frac{x_{f}}{k*(1-x_{A})*(c_{B0}-c_{A0}*x_{A})}=23.53 h. Theoretical volume is v=23.53*5476.21=128831.49 l.After comprehensively considering various factors in the reaction process, the operating temperatures remain moderate with no presence of highly corrosive substances. Given the cost considerations, we recommend using carbon steel as the reactor material.

## production_eval_llama3.2
prompt | predict | label
<¦begin_of_text¦><¦start_header_id¦>user<¦end_header_id¦> Please calculate the residence time and reactor volume based on the following conditions, and provide recommendations for material selection. It is planned to carry out the saponification reaction of chloroethanol in CSTR. Chloroethanol reacts with sodium bicarbonate to produce ethylene glycol, the reaction equation is as follows $\ce{CH_{2}ClCH_{2}OH + NaHCO_{3} \longrightarrow CH_{2}OHCH_{2}OH + NaCl + CO_{2}}$The production rate is 100kg/h. 0.5 (weight) aqueous NaHCO_{3} solution and 0.5 (weight) CH_{2}ClCH_{2}OH aqueous solution are used as raw materials. The molar ratio of sodium bicarbonate to chloroethanol in the reactor charge is 1, and the specific gravity of the mixture is 1.02. The reaction rate of this reaction as follows $r_{A} = k \cdot c_{A} \cdot c_{B}$The rate constant of 5.21/mol*h at reaction temperature. The conversion rate is 0.95. Please calculate the residence time and volume of the reactor.<¦eot_id¦><¦start_header_id¦>assistant<¦end_header_id¦> | The relative molecular weight of NaHCO_{3} is 84 kg/kmol, CH_{2}ClCH_{2}OH is 80.5 kg/kmol, CH_{2}OHCH_{2}OH is 62 kg/kmol. Hourly production of ethylene glycol: 100/62=1.29kmol/h. Hourly required chloroethanol: 1.29*80.5/(0.95*0.5)=215.66kg/h. Hourly required sodium bicarbonate: 1.29*84*1.0/(0.95*0.5)=221.43kg/h. Raw material volumetric flow rate: Q_{0}=(215.66+221.43)/1.02=305.43L/h. Initial concentration of chloroethanol: c_{A0}=1.29*1000/(0.95*305.43)=43.9mol/L. Initial concentration of sodium bicarbonate: c_{B0}=1.29*1000*1.0/(0.95*305.43)=43.9mol/L. The concentration of chloroethanol: c_{A}=c_{A0}*(1-x). The concentration of sodium bicarbonate: c_{B}=c_{B0}-c_{A0}*x. Reaction time obtained through integral calculation: t=\frac{c_{A0}*x_{f}}{r_{A}}=\frac{c_{A0}*x_{f}}{k*c_{A}*c_{B}}=\frac{x_{f}}{k*(1-x_{A})*(c_{B0}-c_{A0}*x_{A})}=3.33 h. Theoretical volume is v=3.33*305.43=1015.45 l.After comprehensively considering various factors in the reaction process, the operating temperatures remain moderate with no presence of highly corrosive substances. Given the cost considerations, we recommend using carbon steel as the reactor material. | The relative molecular weight of NaHCO_{3} is 84 kg/kmol, CH_{2}ClCH_{2}OH is 80.5 kg/kmol, CH_{2}OHCH_{2}OH is 62 kg/kmol. Hourly production of ethylene glycol: 100/62=1.61kmol/h. Hourly required chloroethanol: 1.61*80.5/(0.95*0.5)=273.34kg/h. Hourly required sodium bicarbonate: 1.61*84*1/(0.95*0.5)=285.23kg/h. Raw material volumetric flow rate: Q_{0}=(273.34+285.23)/1.02=547.62L/h. Initial concentration of chloroethanol: c_{A0}=1.61*1000/(0.95*547.62)=3.1mol/L. Initial concentration of sodium bicarbonate: c_{B0}=1.61*1000*1/(0.95*547.62)=3.1mol/L. The concentration of chloroethanol: c_{A}=c_{A0}*(1-x). The concentration of sodium bicarbonate: c_{B}=c_{B0}-c_{A0}*x. Reaction time obtained through integral calculation: t=\frac{c_{A0}*x_{f}}{r_{A}}=\frac{c_{A0}*x_{f}}{k*c_{A}*c_{B}}=\frac{x_{f}}{k*(1-x_{A})*(c_{B0}-c_{A0}*x_{A})}=23.53 h. Theoretical volume is v=23.53*547.62=12883.15 l.After comprehensively considering various factors in the reaction process, the operating temperatures remain moderate with no presence of highly corrosive substances. Given the cost considerations, we recommend using carbon steel as the reactor material.
<¦begin_of_text¦><¦start_header_id¦>user<¦end_header_id¦> Please calculate the residence time and reactor volume based on the following conditions, and provide recommendations for material selection. It is planned to carry out the saponification reaction of chloroethanol in CSTR. Chloroethanol reacts with sodium bicarbonate to produce ethylene glycol, the reaction equation is as follows $\ce{CH_{2}ClCH_{2}OH + NaHCO_{3} \longrightarrow CH_{2}OHCH_{2}OH + NaCl + CO_{2}}$The production rate is 200kg/h. 0.5 (weight) aqueous NaHCO_{3} solution and 0.5 (weight) CH_{2}ClCH_{2}OH aqueous solution are used as raw materials. The molar ratio of sodium bicarbonate to chloroethanol in the reactor charge is 1, and the specific gravity of the mixture is 1.02. The reaction rate of this reaction as follows $r_{A} = k \cdot c_{A} \cdot c_{B}$The rate constant of 5.21/mol*h at reaction temperature. The conversion rate is 0.95. Please calculate the residence time and volume of the reactor.<¦eot_id¦><¦start_header_id¦>assistant<¦end_header_id¦> | The relative molecular weight of NaHCO_{3} is 84 kg/kmol, CH_{2}ClCH_{2}OH is 80.5 kg/kmol, CH_{2}OHCH_{2}OH is 62 kg/kmol. Hourly production of ethylene glycol: 200/62=3.23kmol/h. Hourly required chloroethanol: 3.23*80.5/(0.95*0.5)=663.05kg/h. Hourly required sodium bicarbonate: 3.23*84*1/(0.95*0.5)=664.19kg/h. Raw material volumetric flow rate: Q_{0}=(663.05+664.19)/1.02=983.78L/h. Initial concentration of chloroethanol: c_{A0}=3.23*1000/(0.95*983.78)=3.44mol/L. Initial concentration of sodium bicarbonate: c_{B0}=3.23*1000*1/(0.95*983.78)=3.44mol/L. The concentration of chloroethanol: c_{A}=c_{A0}*(1-x). The concentration of sodium bicarbonate: c_{B}=c_{B0}-c_{A0}*x. Reaction time obtained through integral calculation: t=\frac{c_{A0}*x_{f}}{r_{A}}=\frac{c_{A0}*x_{f}}{k*c_{A}*c_{B}}=\frac{x_{f}}{k*(1-x_{A})*(c_{B0}-c_{A0}*x_{A})}=3.43 h. Theoretical volume is v=3.43*983.78=3372.07 l.After comprehensively considering various factors in the reaction process, the operating temperatures remain moderate with no presence of highly corrosive substances. Given the cost considerations, we recommend using carbon steel as the reactor material. | The relative molecular weight of NaHCO_{3} is 84 kg/kmol, CH_{2}ClCH_{2}OH is 80.5 kg/kmol, CH_{2}OHCH_{2}OH is 62 kg/kmol. Hourly production of ethylene glycol: 200/62=3.23kmol/h. Hourly required chloroethanol: 3.23*80.5/(0.95*0.5)=546.69kg/h. Hourly required sodium bicarbonate: 3.23*84*1/(0.95*0.5)=570.46kg/h. Raw material volumetric flow rate: Q_{0}=(546.69+570.46)/1.02=1095.24L/h. Initial concentration of chloroethanol: c_{A0}=3.23*1000/(0.95*1095.24)=3.1mol/L. Initial concentration of sodium bicarbonate: c_{B0}=3.23*1000*1/(0.95*1095.24)=3.1mol/L. The concentration of chloroethanol: c_{A}=c_{A0}*(1-x). The concentration of sodium bicarbonate: c_{B}=c_{B0}-c_{A0}*x. Reaction time obtained through integral calculation: t=\frac{c_{A0}*x_{f}}{r_{A}}=\frac{c_{A0}*x_{f}}{k*c_{A}*c_{B}}=\frac{x_{f}}{k*(1-x_{A})*(c_{B0}-c_{A0}*x_{A})}=23.53 h. Theoretical volume is v=23.53*1095.24=25766.3 l.After comprehensively considering various factors in the reaction process, the operating temperatures remain moderate with no presence of highly corrosive substances. Given the cost considerations, we recommend using carbon steel as the reactor material.
<¦begin_of_text¦><¦start_header_id¦>user<¦end_header_id¦> Please calculate the residence time and reactor volume based on the following conditions, and provide recommendations for material selection. It is planned to carry out the saponification reaction of chloroethanol in CSTR. Chloroethanol reacts with sodium bicarbonate to produce ethylene glycol, the reaction equation is as follows $\ce{CH_{2}ClCH_{2}OH + NaHCO_{3} \longrightarrow CH_{2}OHCH_{2}OH + NaCl + CO_{2}}$The production rate is 300kg/h. 0.5 (weight) aqueous NaHCO_{3} solution and 0.5 (weight) CH_{2}ClCH_{2}OH aqueous solution are used as raw materials. The molar ratio of sodium bicarbonate to chloroethanol in the reactor charge is 1, and the specific gravity of the mixture is 1.02. The reaction rate of this reaction as follows $r_{A} = k \cdot c_{A} \cdot c_{B}$The rate constant of 5.21/mol*h at reaction temperature. The conversion rate is 0.95. Please calculate the residence time and volume of the reactor.<¦eot_id¦><¦start_header_id¦>assistant<¦end_header_id¦> | The relative molecular weight of NaHCO_{3} is 84 kg/kmol, CH_{2}ClCH_{2}OH is 80.5 kg/kmol, CH_{2}OHCH_{2}OH is 62 kg/kmol. Hourly production of ethylene glycol: 300/62=4.84kmol/h. Hourly required chloroethanol: 4.84*80.5/(0.95*0.5)=940.2kg/h. Hourly required sodium bicarbonate: 4.84*84*1/(0.95*0.5)=924.4kg/h. Raw material volumetric flow rate: Q_{0}=(940.2+924.4)/1.02=1885.6L/h. Initial concentration of chloroethanol: c_{A0}=4.84*1000/(0.95*1885.6)=2.45mol/L. Initial concentration of sodium bicarbonate: c_{B0}=4.84*1000*1/(0.95*1885.6)=2.45mol/L. The concentration of chloroethanol: c_{A}=c_{A0}*(1-x). The concentration of sodium bicarbonate: c_{B}=c_{B0}-c_{A0}*x. Reaction time obtained through integral calculation: t=\frac{c_{A0}*x_{f}}{r_{A}}=\frac{c_{A0}*x_{f}}{k*c_{A}*c_{B}}=\frac{x_{f}}{k*(1-x_{A})*(c_{B0}-c_{A0}*x_{A})}=5.21*(1-2.45*(1-0.95))=129.93 h. Theoretical volume is v=129.93*1885.6=244531.08 l.After comprehensively considering various factors in the reaction process, the operating temperatures remain moderate with no presence of highly corrosive substances. Given the cost considerations, we recommend using carbon steel as the reactor material. | The relative molecular weight of NaHCO_{3} is 84 kg/kmol, CH_{2}ClCH_{2}OH is 80.5 kg/kmol, CH_{2}OHCH_{2}OH is 62 kg/kmol. Hourly production of ethylene glycol: 300/62=4.84kmol/h. Hourly required chloroethanol: 4.84*80.5/(0.95*0.5)=820.03kg/h. Hourly required sodium bicarbonate: 4.84*84*1/(0.95*0.5)=855.69kg/h. Raw material volumetric flow rate: Q_{0}=(820.03+855.69)/1.02=1642.86L/h. Initial concentration of chloroethanol: c_{A0}=4.84*1000/(0.95*1642.86)=3.1mol/L. Initial concentration of sodium bicarbonate: c_{B0}=4.84*1000*1/(0.95*1642.86)=3.1mol/L. The concentration of chloroethanol: c_{A}=c_{A0}*(1-x). The concentration of sodium bicarbonate: c_{B}=c_{B0}-c_{A0}*x. Reaction time obtained through integral calculation: t=\frac{c_{A0}*x_{f}}{r_{A}}=\frac{c_{A0}*x_{f}}{k*c_{A}*c_{B}}=\frac{x_{f}}{k*(1-x_{A})*(c_{B0}-c_{A0}*x_{A})}=23.53 h. Theoretical volume is v=23.53*1642.86=38649.45 l.After comprehensively considering various factors in the reaction process, the operating temperatures remain moderate with no presence of highly corrosive substances. Given the cost considerations, we recommend using carbon steel as the reactor material.
<¦begin_of_text¦><¦start_header_id¦>user<¦end_header_id¦> Please calculate the residence time and reactor volume based on the following conditions, and provide recommendations for material selection. It is planned to carry out the saponification reaction of chloroethanol in CSTR. Chloroethanol reacts with sodium bicarbonate to produce ethylene glycol, the reaction equation is as follows $\ce{CH_{2}ClCH_{2}OH + NaHCO_{3} \longrightarrow CH_{2}OHCH_{2}OH + NaCl + CO_{2}}$The production rate is 400kg/h. 0.5 (weight) aqueous NaHCO_{3} solution and 0.5 (weight) CH_{2}ClCH_{2}OH aqueous solution are used as raw materials. The molar ratio of sodium bicarbonate to chloroethanol in the reactor charge is 1, and the specific gravity of the mixture is 1.02. The reaction rate of this reaction as follows $r_{A} = k \cdot c_{A} \cdot c_{B}$The rate constant of 5.21/mol*h at reaction temperature. The conversion rate is 0.95. Please calculate the residence time and volume of the reactor.<¦eot_id¦><¦start_header_id¦>assistant<¦end_header_id¦> | The relative molecular weight of NaHCO_{3} is 84 kg/kmol, CH_{2}ClCH_{2}OH is 80.5 kg/kmol, CH_{2}OHCH_{2}OH is 62 kg/kmol. Hourly production of ethylene glycol: 400/62=6.45kmol/h. Hourly required chloroethanol: 6.45*80.5/(0.95*0.5)=1188.04kg/h. Hourly required sodium bicarbonate: 6.45*84*1/(0.95*0.5)=1139.43kg/h. Raw material volumetric flow rate: 1188.04+1139.43=23227.47L/h. Initial concentration of chloroethanol: 6.45*1000/(0.95*23227.47)=285.97mol/L. Initial concentration of sodium bicarbonate: 6.45*1000*1/(0.95*23227.47)=285.97mol/L. The concentration of CH_{2}OHCH_{2}OH: 6.45*1000*0.95/(0.95*23227.47)=285.97mol/L. Reaction time obtained through integral calculation: t=\frac{c_{0A}+c_{0B}}{r_{A}}=\frac{285.97+285.97}{5.21*285.97*285.97}=0.54 h. Theoretical volume is v=0.54*23227.47=12572.89 l.After comprehensively considering various factors in the reaction process, the operating temperatures remain moderate with no presence of highly corrosive substances. Given the cost considerations, we recommend using carbon steel as the reactor material. | The relative molecular weight of NaHCO_{3} is 84 kg/kmol, CH_{2}ClCH_{2}OH is 80.5 kg/kmol, CH_{2}OHCH_{2}OH is 62 kg/kmol. Hourly production of ethylene glycol: 400/62=6.45kmol/h. Hourly required chloroethanol: 6.45*80.5/(0.95*0.5)=1093.38kg/h. Hourly required sodium bicarbonate: 6.45*84*1/(0.95*0.5)=1140.92kg/h. Raw material volumetric flow rate: Q_{0}=(1093.38+1140.92)/1.02=2190.49L/h. Initial concentration of chloroethanol: c_{A0}=6.45*1000/(0.95*2190.49)=3.1mol/L. Initial concentration of sodium bicarbonate: c_{B0}=6.45*1000*1/(0.95*2190.49)=3.1mol/L. The concentration of chloroethanol: c_{A}=c_{A0}*(1-x). The concentration of sodium bicarbonate: c_{B}=c_{B0}-c_{A0}*x. Reaction time obtained through integral calculation: t=\frac{c_{A0}*x_{f}}{r_{A}}=\frac{c_{A0}*x_{f}}{k*c_{A}*c_{B}}=\frac{x_{f}}{k*(1-x_{A})*(c_{B0}-c_{A0}*x_{A})}=23.53 h. Theoretical volume is v=23.53*2190.49=51532.6 l.After comprehensively considering various factors in the reaction process, the operating temperatures remain moderate with no presence of highly corrosive substances. Given the cost considerations, we recommend using carbon steel as the reactor material.
<¦begin_of_text¦><¦start_header_id¦>user<¦end_header_id¦> Please calculate the residence time and reactor volume based on the following conditions, and provide recommendations for material selection. It is planned to carry out the saponification reaction of chloroethanol in CSTR. Chloroethanol reacts with sodium bicarbonate to produce ethylene glycol, the reaction equation is as follows $\ce{CH_{2}ClCH_{2}OH + NaHCO_{3} \longrightarrow CH_{2}OHCH_{2}OH + NaCl + CO_{2}}$The production rate is 500kg/h. 0.5 (weight) aqueous NaHCO_{3} solution and 0.5 (weight) CH_{2}ClCH_{2}OH aqueous solution are used as raw materials. The molar ratio of sodium bicarbonate to chloroethanol in the reactor charge is 1, and the specific gravity of the mixture is 1.02. The reaction rate of this reaction as follows $r_{A} = k \cdot c_{A} \cdot c_{B}$The rate constant of 5.21/mol*h at reaction temperature. The conversion rate is 0.95. Please calculate the residence time and volume of the reactor.<¦eot_id¦><¦start_header_id¦>assistant<¦end_header_id¦> | The relative molecular weight of NaHCO_{3} is 84 kg/kmol, CH_{2}ClCH_{2}OH is 80.5 kg/kmol, CH_{2}OHCH_{2}OH is 62 kg/kmol. Hourly production of ethylene glycol: 500/62=8.1kmol/h. Hourly required chloroethanol: 8.1*80.5/(0.95*0.5)=1413.04kg/h. Hourly required sodium bicarbonate: 8.1*84*1/(0.95*0.5)=1417.69kg/h. Raw material volumetric flow rate: Q_{0}=(1413.04+1417.69)/1.02=2322.94L/h. Initial concentration of chloroethanol: c_{A0}=8.1*1000/(0.95*2322.94)=3.58mol/L. Initial concentration of sodium bicarbonate: c_{B0}=8.1*1000*1/(0.95*2322.94)=3.58mol/L. The concentration of chloroethanol: c_{A}=c_{A0}*(1-x). The concentration of sodium bicarbonate: c_{B}=c_{B0}-c_{A0}*x. Reaction time obtained through integral calculation: t=\frac{c_{A0}*x_{f}}{r_{A}}=\frac{c_{A0}*x_{f}}{k*c_{A}*c_{B}}=\frac{x_{f}}{k*(1-x_{A})*(c_{B0}-c_{A0}*x_{A})}=1.78 h. Theoretical volume is v=1.78*2322.94=4125.51 l.After comprehensively considering various factors in the reaction process, the operating temperatures remain moderate with no presence of highly corrosive substances. Given the cost considerations, we recommend using carbon steel as the reactor material. | The relative molecular weight of NaHCO_{3} is 84 kg/kmol, CH_{2}ClCH_{2}OH is 80.5 kg/kmol, CH_{2}OHCH_{2}OH is 62 kg/kmol. Hourly production of ethylene glycol: 500/62=8.06kmol/h. Hourly required chloroethanol: 8.06*80.5/(0.95*0.5)=1366.72kg/h. Hourly required sodium bicarbonate: 8.06*84*1/(0.95*0.5)=1426.15kg/h. Raw material volumetric flow rate: Q_{0}=(1366.72+1426.15)/1.02=2738.11L/h. Initial concentration of chloroethanol: c_{A0}=8.06*1000/(0.95*2738.11)=3.1mol/L. Initial concentration of sodium bicarbonate: c_{B0}=8.06*1000*1/(0.95*2738.11)=3.1mol/L. The concentration of chloroethanol: c_{A}=c_{A0}*(1-x). The concentration of sodium bicarbonate: c_{B}=c_{B0}-c_{A0}*x. Reaction time obtained through integral calculation: t=\frac{c_{A0}*x_{f}}{r_{A}}=\frac{c_{A0}*x_{f}}{k*c_{A}*c_{B}}=\frac{x_{f}}{k*(1-x_{A})*(c_{B0}-c_{A0}*x_{A})}=23.53 h. Theoretical volume is v=23.53*2738.11=64415.75 l.After comprehensively considering various factors in the reaction process, the operating temperatures remain moderate with no presence of highly corrosive substances. Given the cost considerations, we recommend using carbon steel as the reactor material.
<¦begin_of_text¦><¦start_header_id¦>user<¦end_header_id¦> Please calculate the residence time and reactor volume based on the following conditions, and provide recommendations for material selection. It is planned to carry out the saponification reaction of chloroethanol in CSTR. Chloroethanol reacts with sodium bicarbonate to produce ethylene glycol, the reaction equation is as follows $\ce{CH_{2}ClCH_{2}OH + NaHCO_{3} \longrightarrow CH_{2}OHCH_{2}OH + NaCl + CO_{2}}$The production rate is 600kg/h. 0.5 (weight) aqueous NaHCO_{3} solution and 0.5 (weight) CH_{2}ClCH_{2}OH aqueous solution are used as raw materials. The molar ratio of sodium bicarbonate to chloroethanol in the reactor charge is 1, and the specific gravity of the mixture is 1.02. The reaction rate of this reaction as follows $r_{A} = k \cdot c_{A} \cdot c_{B}$The rate constant of 5.21/mol*h at reaction temperature. The conversion rate is 0.95. Please calculate the residence time and volume of the reactor.<¦eot_id¦><¦start_header_id¦>assistant<¦end_header_id¦> | The relative molecular weight of NaHCO_{3} is 84 kg/kmol, CH_{2}ClCH_{2}OH is 80.5 kg/kmol, CH_{2}OHCH_{2}OH is 62 kg/kmol. Hourly production of ethylene glycol: 600/62=9.68kmol/h. Hourly required chloroethanol: 9.68*80.5/(0.95*0.5)=1887.4kg/h. Hourly required sodium bicarbonate: 9.68*84*1/(0.95*0.5)=1637.07kg/h. Raw material volumetric flow rate: Q_{0}=(1887.4+1637.07)/1.02=5758.07L/h. Initial concentration of chloroethanol: c_{A0}=9.68*1000/(0.95*5758.07)=1.7mol/L. Initial concentration of sodium bicarbonate: c_{B0}=9.68*1000*1/(0.95*5758.07)=1.7mol/L. The concentration of chloroethanol: c_{A}=c_{A0}*(1-x). The concentration of sodium bicarbonate: c_{B}=c_{B0}-c_{A0}*x. Reaction time obtained through integral calculation: t=\frac{c_{A0}*x_{f}}{r_{A}}=\frac{c_{A0}*x_{f}}{k*c_{A}*c_{B}}=\frac{x_{f}}{k*(1-x_{A})*(c_{B0}-c_{A0}*x_{A})}=5.71 h. Theoretical volume is v=5.71*5758.07=32796.01 l.After comprehensively considering various factors in the reaction process, the operating temperatures remain moderate with no presence of highly corrosive substances. Given the cost considerations, we recommend using carbon steel as the reactor material. | The relative molecular weight of NaHCO_{3} is 84 kg/kmol, CH_{2}ClCH_{2}OH is 80.5 kg/kmol, CH_{2}OHCH_{2}OH is 62 kg/kmol. Hourly production of ethylene glycol: 600/62=9.68kmol/h. Hourly required chloroethanol: 9.68*80.5/(0.95*0.5)=1640.07kg/h. Hourly required sodium bicarbonate: 9.68*84*1/(0.95*0.5)=1711.38kg/h. Raw material volumetric flow rate: Q_{0}=(1640.07+1711.38)/1.02=3285.73L/h. Initial concentration of chloroethanol: c_{A0}=9.68*1000/(0.95*3285.73)=3.1mol/L. Initial concentration of sodium bicarbonate: c_{B0}=9.68*1000*1/(0.95*3285.73)=3.1mol/L. The concentration of chloroethanol: c_{A}=c_{A0}*(1-x). The concentration of sodium bicarbonate: c_{B}=c_{B0}-c_{A0}*x. Reaction time obtained through integral calculation: t=\frac{c_{A0}*x_{f}}{r_{A}}=\frac{c_{A0}*x_{f}}{k*c_{A}*c_{B}}=\frac{x_{f}}{k*(1-x_{A})*(c_{B0}-c_{A0}*x_{A})}=23.53 h. Theoretical volume is v=23.53*3285.73=77298.89 l.After comprehensively considering various factors in the reaction process, the operating temperatures remain moderate with no presence of highly corrosive substances. Given the cost considerations, we recommend using carbon steel as the reactor material.
<¦begin_of_text¦><¦start_header_id¦>user<¦end_header_id¦> Please calculate the residence time and reactor volume based on the following conditions, and provide recommendations for material selection. It is planned to carry out the saponification reaction of chloroethanol in CSTR. Chloroethanol reacts with sodium bicarbonate to produce ethylene glycol, the reaction equation is as follows $\ce{CH_{2}ClCH_{2}OH + NaHCO_{3} \longrightarrow CH_{2}OHCH_{2}OH + NaCl + CO_{2}}$The production rate is 700kg/h. 0.5 (weight) aqueous NaHCO_{3} solution and 0.5 (weight) CH_{2}ClCH_{2}OH aqueous solution are used as raw materials. The molar ratio of sodium bicarbonate to chloroethanol in the reactor charge is 1, and the specific gravity of the mixture is 1.02. The reaction rate of this reaction as follows $r_{A} = k \cdot c_{A} \cdot c_{B}$The rate constant of 5.21/mol*h at reaction temperature. The conversion rate is 0.95. Please calculate the residence time and volume of the reactor.<¦eot_id¦><¦start_header_id¦>assistant<¦end_header_id¦> | The relative molecular weight of NaHCO_{3} is 84 kg/kmol, CH_{2}ClCH_{2}OH is 80.5 kg/kmol, CH_{2}OHCH_{2}OH is 62 kg/kmol. Hourly production of ethylene glycol: 700/62=11.29kmol/h. Hourly required chloroethanol: 11.29*80.5/(0.95*0.5)=2095.55kg/h. Hourly required sodium bicarbonate: 11.29*84*1/(0.95*0.5)=2127.05kg/h. Raw material volumetric flow rate: Q_{0}=(2095.55+2127.05)/1.02=1668.64L/h. Initial concentration of chloroethanol: c_{A0}=11.29*1000/(0.95*1668.64)=0.86mol/L. Initial concentration of sodium bicarbonate: c_{B0}=11.29*1000*1/(0.95*1668.64)=0.86mol/L. The concentration of chloroethanol: c_{A}=c_{A0}*(1-x). The concentration of sodium bicarbonate: c_{B}=c_{B0}-c_{A0}*x. Reaction time obtained through integral calculation: t=\frac{c_{A0}*x_{f}}{r_{A}}=\frac{c_{A0}*x_{f}}{k*c_{A}*c_{B}}=\frac{x_{f}}{k*(1-x_{A})*(c_{B0}-c_{A0}*x_{A})}=5.62 h. Theoretical volume is v=5.62*1668.64=9392.73 l.After comprehensively considering various factors in the reaction process, the operating temperatures remain moderate with no presence of highly corrosive substances. Given the cost considerations, we recommend using carbon steel as the reactor material. | The relative molecular weight of NaHCO_{3} is 84 kg/kmol, CH_{2}ClCH_{2}OH is 80.5 kg/kmol, CH_{2}OHCH_{2}OH is 62 kg/kmol. Hourly production of ethylene glycol: 700/62=11.29kmol/h. Hourly required chloroethanol: 11.29*80.5/(0.95*0.5)=1913.41kg/h. Hourly required sodium bicarbonate: 11.29*84*1/(0.95*0.5)=1996.6kg/h. Raw material volumetric flow rate: Q_{0}=(1913.41+1996.6)/1.02=3833.35L/h. Initial concentration of chloroethanol: c_{A0}=11.29*1000/(0.95*3833.35)=3.1mol/L. Initial concentration of sodium bicarbonate: c_{B0}=11.29*1000*1/(0.95*3833.35)=3.1mol/L. The concentration of chloroethanol: c_{A}=c_{A0}*(1-x). The concentration of sodium bicarbonate: c_{B}=c_{B0}-c_{A0}*x. Reaction time obtained through integral calculation: t=\frac{c_{A0}*x_{f}}{r_{A}}=\frac{c_{A0}*x_{f}}{k*c_{A}*c_{B}}=\frac{x_{f}}{k*(1-x_{A})*(c_{B0}-c_{A0}*x_{A})}=23.53 h. Theoretical volume is v=23.53*3833.35=90182.04 l.After comprehensively considering various factors in the reaction process, the operating temperatures remain moderate with no presence of highly corrosive substances. Given the cost considerations, we recommend using carbon steel as the reactor material.
<¦begin_of_text¦><¦start_header_id¦>user<¦end_header_id¦> Please calculate the residence time and reactor volume based on the following conditions, and provide recommendations for material selection. It is planned to carry out the saponification reaction of chloroethanol in CSTR. Chloroethanol reacts with sodium bicarbonate to produce ethylene glycol, the reaction equation is as follows $\ce{CH_{2}ClCH_{2}OH + NaHCO_{3} \longrightarrow CH_{2}OHCH_{2}OH + NaCl + CO_{2}}$The production rate is 800kg/h. 0.5 (weight) aqueous NaHCO_{3} solution and 0.5 (weight) CH_{2}ClCH_{2}OH aqueous solution are used as raw materials. The molar ratio of sodium bicarbonate to chloroethanol in the reactor charge is 1, and the specific gravity of the mixture is 1.02. The reaction rate of this reaction as follows $r_{A} = k \cdot c_{A} \cdot c_{B}$The rate constant of 5.21/mol*h at reaction temperature. The conversion rate is 0.95. Please calculate the residence time and volume of the reactor.<¦eot_id¦><¦start_header_id¦>assistant<¦end_header_id¦> | The relative molecular weight of NaHCO_{3} is 84 kg/kmol, CH_{2}ClCH_{2}OH is 80.5 kg/kmol, CH_{2}OHCH_{2}OH is 62 kg/kmol. Hourly production of ethylene glycol: 800/62=12.9kmol/h. Hourly required chloroethanol: 12.9*80.5/(0.95*0.5)=2407.04kg/h. Hourly required sodium bicarbonate: 12.9*84*1/(0.95*0.5)=2407.04kg/h. Raw material volumetric flow rate: 2407.04*1002/102=23457.74L/h. Initial concentration of chloroethanol: 12.9*1000/(0.95*23457.74)=0.57mol/L. Initial concentration of sodium bicarbonate: 12.9*1000/(0.95*23457.74)=0.57mol/L. The concentration of CH_{2}OHCH_{2}OH: 12.9*1000*0.95/(0.95*23457.74)=1.27mol/L. Reaction time obtained through integral calculation: t=\frac{c_{A0}+c_{B0}}{r_{A}}=\frac{0.57+0.57}{5.21}=1.3 h. Theoretical volume is v=1.3*23457.74=3024.98 l.After comprehensively considering various factors in the reaction process, the operating temperatures remain moderate with no presence of highly corrosive substances. Given the cost considerations, we recommend using carbon steel as the reactor material. | The relative molecular weight of NaHCO_{3} is 84 kg/kmol, CH_{2}ClCH_{2}OH is 80.5 kg/kmol, CH_{2}OHCH_{2}OH is 62 kg/kmol. Hourly production of ethylene glycol: 800/62=12.9kmol/h. Hourly required chloroethanol: 12.9*80.5/(0.95*0.5)=2186.76kg/h. Hourly required sodium bicarbonate: 12.9*84*1/(0.95*0.5)=2281.83kg/h. Raw material volumetric flow rate: Q_{0}=(2186.76+2281.83)/1.02=4380.97L/h. Initial concentration of chloroethanol: c_{A0}=12.9*1000/(0.95*4380.97)=3.1mol/L. Initial concentration of sodium bicarbonate: c_{B0}=12.9*1000*1/(0.95*4380.97)=3.1mol/L. The concentration of chloroethanol: c_{A}=c_{A0}*(1-x). The concentration of sodium bicarbonate: c_{B}=c_{B0}-c_{A0}*x. Reaction time obtained through integral calculation: t=\frac{c_{A0}*x_{f}}{r_{A}}=\frac{c_{A0}*x_{f}}{k*c_{A}*c_{B}}=\frac{x_{f}}{k*(1-x_{A})*(c_{B0}-c_{A0}*x_{A})}=23.53 h. Theoretical volume is v=23.53*4380.97=103065.19 l.After comprehensively considering various factors in the reaction process, the operating temperatures remain moderate with no presence of highly corrosive substances. Given the cost considerations, we recommend using carbon steel as the reactor material.
<¦begin_of_text¦><¦start_header_id¦>user<¦end_header_id¦> Please calculate the residence time and reactor volume based on the following conditions, and provide recommendations for material selection. It is planned to carry out the saponification reaction of chloroethanol in CSTR. Chloroethanol reacts with sodium bicarbonate to produce ethylene glycol, the reaction equation is as follows $\ce{CH_{2}ClCH_{2}OH + NaHCO_{3} \longrightarrow CH_{2}OHCH_{2}OH + NaCl + CO_{2}}$The production rate is 900kg/h. 0.5 (weight) aqueous NaHCO_{3} solution and 0.5 (weight) CH_{2}ClCH_{2}OH aqueous solution are used as raw materials. The molar ratio of sodium bicarbonate to chloroethanol in the reactor charge is 1, and the specific gravity of the mixture is 1.02. The reaction rate of this reaction as follows $r_{A} = k \cdot c_{A} \cdot c_{B}$The rate constant of 5.21/mol*h at reaction temperature. The conversion rate is 0.95. Please calculate the residence time and volume of the reactor.<¦eot_id¦><¦start_header_id¦>assistant<¦end_header_id¦> | The relative molecular weight of NaHCO_{3} is 84 kg/kmol, CH_{2}ClCH_{2}OH is 80.5 kg/kmol, CH_{2}OHCH_{2}OH is 62 kg/kmol. Hourly production of ethylene glycol: 900/62=14.52kmol/h. Hourly required chloroethanol: 14.52*80.5/(0.95*0.5)=2350.6kg/h. Hourly required sodium bicarbonate: 14.52*84*1/(0.95*0.5)=2214.57kg/h. Raw material volumetric flow rate: Q_{0}=(2350.6+2214.57)/1.02=2932.79L/h. Initial concentration of chloroethanol: c_{A0}=14.52*1000/(0.95*2932.79)=5.12mol/L. Initial concentration of sodium bicarbonate: c_{B0}=14.52*1000*1/(0.95*2932.79)=5.12mol/L. The concentration of chloroethanol: c_{A}=c_{A0}*(1-x). The concentration of sodium bicarbonate: c_{B}=c_{B0}-c_{A0}*x. Reaction time obtained through integral calculation: t=\frac{c_{A0}*x_{f}}{r_{A}}=\frac{c_{A0}*x_{f}}{k*c_{A}*c_{B}}=\frac{x_{f}}{k*(1-x_{A})*(c_{B0}-c_{A0}*x_{A})}=13.36 h. Theoretical volume is v=13.36*2932.79=39212.29 l.After comprehensively considering various factors in the reaction process, the operating temperatures remain moderate with no presence of highly corrosive substances. Given the cost considerations, we recommend using carbon steel as the reactor material. | The relative molecular weight of NaHCO_{3} is 84 kg/kmol, CH_{2}ClCH_{2}OH is 80.5 kg/kmol, CH_{2}OHCH_{2}OH is 62 kg/kmol. Hourly production of ethylene glycol: 900/62=14.52kmol/h. Hourly required chloroethanol: 14.52*80.5/(0.95*0.5)=2460.1kg/h. Hourly required sodium bicarbonate: 14.52*84*1/(0.95*0.5)=2567.06kg/h. Raw material volumetric flow rate: Q_{0}=(2460.1+2567.06)/1.02=4928.59L/h. Initial concentration of chloroethanol: c_{A0}=14.52*1000/(0.95*4928.59)=3.1mol/L. Initial concentration of sodium bicarbonate: c_{B0}=14.52*1000*1/(0.95*4928.59)=3.1mol/L. The concentration of chloroethanol: c_{A}=c_{A0}*(1-x). The concentration of sodium bicarbonate: c_{B}=c_{B0}-c_{A0}*x. Reaction time obtained through integral calculation: t=\frac{c_{A0}*x_{f}}{r_{A}}=\frac{c_{A0}*x_{f}}{k*c_{A}*c_{B}}=\frac{x_{f}}{k*(1-x_{A})*(c_{B0}-c_{A0}*x_{A})}=23.53 h. Theoretical volume is v=23.53*4928.59=115948.34 l.After comprehensively considering various factors in the reaction process, the operating temperatures remain moderate with no presence of highly corrosive substances. Given the cost considerations, we recommend using carbon steel as the reactor material.
<¦begin_of_text¦><¦start_header_id¦>user<¦end_header_id¦> Please calculate the residence time and reactor volume based on the following conditions, and provide recommendations for material selection. It is planned to carry out the saponification reaction of chloroethanol in CSTR. Chloroethanol reacts with sodium bicarbonate to produce ethylene glycol, the reaction equation is as follows $\ce{CH_{2}ClCH_{2}OH + NaHCO_{3} \longrightarrow CH_{2}OHCH_{2}OH + NaCl + CO_{2}}$The production rate is 1000kg/h. 0.5 (weight) aqueous NaHCO_{3} solution and 0.5 (weight) CH_{2}ClCH_{2}OH aqueous solution are used as raw materials. The molar ratio of sodium bicarbonate to chloroethanol in the reactor charge is 1, and the specific gravity of the mixture is 1.02. The reaction rate of this reaction as follows $r_{A} = k \cdot c_{A} \cdot c_{B}$The rate constant of 5.21/mol*h at reaction temperature. The conversion rate is 0.95. Please calculate the residence time and volume of the reactor.<¦eot_id¦><¦start_header_id¦>assistant<¦end_header_id¦> | The relative molecular weight of NaHCO_{3} is 84 kg/kmol, CH_{2}ClCH_{2}OH is 80.5 kg/kmol, CH_{2}OHCH_{2}OH is 62 kg/kmol. Hourly production of ethylene glycol: 1000/62=16.13kmol/h. Hourly required chloroethanol: 16.13*80.5/(0.95*0.5)=3009.31kg/h. Hourly required sodium bicarbonate: 16.13*84*1/(0.95*0.5)=2975.62kg/h. Raw material volumetric flow rate: Q_{0}=(3009.31+2975.62)/1.02=6016.85L/h. Initial concentration of chloroethanol: c_{A0}=16.13*1000/(0.95*6016.85)=2.72mol/L. Initial concentration of sodium bicarbonate: c_{B0}=16.13*1000*1/(0.95*6016.85)=2.72mol/L. The concentration of chloroethanol: c_{A}=c_{A0}*(1-x). The concentration of sodium bicarbonate: c_{B}=c_{B0}-c_{A0}*x. Reaction time obtained through integral calculation: t=\frac{c_{A0}*x_{f}}{r_{A}}=\frac{c_{A0}*x_{f}}{k*c_{A}*c_{B}}=\frac{x_{f}}{k*(1-x_{A})*(c_{B0}-c_{A0}*x_{A})}=5.32 h. Theoretical volume is v=5.32*6016.85=31936.09 l.After comprehensively considering various factors in the reaction process, the operating temperatures remain moderate with no presence of highly corrosive substances. Given the cost considerations, we recommend using carbon steel as the reactor material. | The relative molecular weight of NaHCO_{3} is 84 kg/kmol, CH_{2}ClCH_{2}OH is 80.5 kg/kmol, CH_{2}OHCH_{2}OH is 62 kg/kmol. Hourly production of ethylene glycol: 1000/62=16.13kmol/h. Hourly required chloroethanol: 16.13*80.5/(0.95*0.5)=2733.45kg/h. Hourly required sodium bicarbonate: 16.13*84*1/(0.95*0.5)=2852.29kg/h. Raw material volumetric flow rate: Q_{0}=(2733.45+2852.29)/1.02=5476.21L/h. Initial concentration of chloroethanol: c_{A0}=16.13*1000/(0.95*5476.21)=3.1mol/L. Initial concentration of sodium bicarbonate: c_{B0}=16.13*1000*1/(0.95*5476.21)=3.1mol/L. The concentration of chloroethanol: c_{A}=c_{A0}*(1-x). The concentration of sodium bicarbonate: c_{B}=c_{B0}-c_{A0}*x. Reaction time obtained through integral calculation: t=\frac{c_{A0}*x_{f}}{r_{A}}=\frac{c_{A0}*x_{f}}{k*c_{A}*c_{B}}=\frac{x_{f}}{k*(1-x_{A})*(c_{B0}-c_{A0}*x_{A})}=23.53 h. Theoretical volume is v=23.53*5476.21=128831.49 l.After comprehensively considering various factors in the reaction process, the operating temperatures remain moderate with no presence of highly corrosive substances. Given the cost considerations, we recommend using carbon steel as the reactor material.

## production_eval_qwen2.5_math
prompt | predict | label
<¦im_start¦>system You are Qwen, created by Alibaba Cloud. You are a helpful assistant.<¦im_end¦> <¦im_start¦>user Please calculate the residence time and reactor volume based on the following conditions, and provide recommendations for material selection. It is planned to carry out the saponification reaction of chloroethanol in CSTR. Chloroethanol reacts with sodium bicarbonate to produce ethylene glycol, the reaction equation is as follows $\ce{CH_{2}ClCH_{2}OH + NaHCO_{3} \longrightarrow CH_{2}OHCH_{2}OH + NaCl + CO_{2}}$The production rate is 100kg/h. 0.5 (weight) aqueous NaHCO_{3} solution and 0.5 (weight) CH_{2}ClCH_{2}OH aqueous solution are used as raw materials. The molar ratio of sodium bicarbonate to chloroethanol in the reactor charge is 1, and the specific gravity of the mixture is 1.02. The reaction rate of this reaction as follows $r_{A} = k \cdot c_{A} \cdot c_{B}$The rate constant of 5.21/mol*h at reaction temperature. The conversion rate is 0.95. Please calculate the residence time and volume of the reactor.<¦im_end¦> <¦im_start¦>assistant | The relative molecular weight of NaHCO_{3} is 84 kg/kmol, CH_{2}ClCH_{2}OH is 80.5 kg/kmol, CH_{2}OHCH_{2}OH is 62 kg/kmol. Hourly production of ethylene glycol: 100/62=1.61kmol/h. Hourly required chloroethanol: 1.61*80.5/(0.95*0.5)=297.65kg/h. Hourly required sodium bicarbonate: 1.61*84*1/(0.95*0.5)=290.50kg/h. Raw material volumetric flow rate: Q_{0}=(297.65+290.50)/1.02=577.35L/h. Initial concentration of chloroethanol: c_{A0}=1.61*1000/(0.95*577.35)=2.99mol/L. Initial concentration of sodium bicarbonate: c_{B0}=1.61*1000*1/(0.95*577.35)=3.00mol/L. The concentration of chloroethanol: c_{A}=c_{A0}*(1-x). The concentration of sodium bicarbonate: c_{B}=c_{B0}-c_{A0}*x. Reaction time obtained through integral calculation: t=\frac{c_{A0}*x_{f}}{r_{A}}=\frac{c_{A0}*x_{f}}{k*c_{A}*c_{B}}=\frac{x_{f}}{k*(1-x_{A})*(c_{B0}-c_{A0}*x_{A})}=1.44 h. Theoretical volume is v=1.44*577.35=824.47 l.After comprehensively considering various factors in the reaction process, the operating temperatures remain moderate with no presence of highly corrosive substances. Given the cost considerations, we recommend using carbon steel as the reactor material. | The relative molecular weight of NaHCO_{3} is 84 kg/kmol, CH_{2}ClCH_{2}OH is 80.5 kg/kmol, CH_{2}OHCH_{2}OH is 62 kg/kmol. Hourly production of ethylene glycol: 100/62=1.61kmol/h. Hourly required chloroethanol: 1.61*80.5/(0.95*0.5)=273.34kg/h. Hourly required sodium bicarbonate: 1.61*84*1/(0.95*0.5)=285.23kg/h. Raw material volumetric flow rate: Q_{0}=(273.34+285.23)/1.02=547.62L/h. Initial concentration of chloroethanol: c_{A0}=1.61*1000/(0.95*547.62)=3.1mol/L. Initial concentration of sodium bicarbonate: c_{B0}=1.61*1000*1/(0.95*547.62)=3.1mol/L. The concentration of chloroethanol: c_{A}=c_{A0}*(1-x). The concentration of sodium bicarbonate: c_{B}=c_{B0}-c_{A0}*x. Reaction time obtained through integral calculation: t=\frac{c_{A0}*x_{f}}{r_{A}}=\frac{c_{A0}*x_{f}}{k*c_{A}*c_{B}}=\frac{x_{f}}{k*(1-x_{A})*(c_{B0}-c_{A0}*x_{A})}=23.53 h. Theoretical volume is v=23.53*547.62=12883.15 l.After comprehensively considering various factors in the reaction process, the operating temperatures remain moderate with no presence of highly corrosive substances. Given the cost considerations, we recommend using carbon steel as the reactor material.
<¦im_start¦>system You are Qwen, created by Alibaba Cloud. You are a helpful assistant.<¦im_end¦> <¦im_start¦>user Please calculate the residence time and reactor volume based on the following conditions, and provide recommendations for material selection. It is planned to carry out the saponification reaction of chloroethanol in CSTR. Chloroethanol reacts with sodium bicarbonate to produce ethylene glycol, the reaction equation is as follows $\ce{CH_{2}ClCH_{2}OH + NaHCO_{3} \longrightarrow CH_{2}OHCH_{2}OH + NaCl + CO_{2}}$The production rate is 200kg/h. 0.5 (weight) aqueous NaHCO_{3} solution and 0.5 (weight) CH_{2}ClCH_{2}OH aqueous solution are used as raw materials. The molar ratio of sodium bicarbonate to chloroethanol in the reactor charge is 1, and the specific gravity of the mixture is 1.02. The reaction rate of this reaction as follows $r_{A} = k \cdot c_{A} \cdot c_{B}$The rate constant of 5.21/mol*h at reaction temperature. The conversion rate is 0.95. Please calculate the residence time and volume of the reactor.<¦im_end¦> <¦im_start¦>assistant | The relative molecular weight of NaHCO_{3} is 84 kg/kmol, CH_{2}ClCH_{2}OH is 80.5 kg/kmol, CH_{2}OHCH_{2}OH is 62 kg/kmol. Hourly production of ethylene glycol: 200/62=3.26kmol/h. Hourly required chloroethanol: 3.26*80.5/(0.95*0.5)=544.36kg/h. Hourly required sodium bicarbonate: 3.26*84*1/(0.95*0.5)=547.74kg/h. Raw material volumetric flow rate: Q_{0}=(544.36+547.74)/1.02=1066.05L/h. Initial concentration of chloroethanol: c_{A0}=3.26*1000/(0.95*1066.05)=3.14mol/L. Initial concentration of sodium bicarbonate: c_{B0}=3.26*1000*1/(0.95*1066.05)=3.14mol/L. The concentration of chloroethanol: c_{A}=c_{A0}*(1-x). The concentration of sodium bicarbonate: c_{B}=c_{B0}-c_{A0}*x. Reaction time obtained through integral calculation: t=\frac{c_{A0}*x_{f}}{r_{A}}=\frac{c_{A0}*x_{f}}{k*c_{A}*c_{B}}=\frac{x_{f}}{k*(1-x_{A})*(c_{B0}-c_{A0}*x_{A})}=1.59 h. Theoretical volume is v=1.59*1066.05=1688.45 l.After comprehensively considering various factors in the reaction process, the operating temperatures remain moderate with no presence of highly corrosive substances. Given the cost considerations, we recommend using carbon steel as the reactor material. | The relative molecular weight of NaHCO_{3} is 84 kg/kmol, CH_{2}ClCH_{2}OH is 80.5 kg/kmol, CH_{2}OHCH_{2}OH is 62 kg/kmol. Hourly production of ethylene glycol: 200/62=3.23kmol/h. Hourly required chloroethanol: 3.23*80.5/(0.95*0.5)=546.69kg/h. Hourly required sodium bicarbonate: 3.23*84*1/(0.95*0.5)=570.46kg/h. Raw material volumetric flow rate: Q_{0}=(546.69+570.46)/1.02=1095.24L/h. Initial concentration of chloroethanol: c_{A0}=3.23*1000/(0.95*1095.24)=3.1mol/L. Initial concentration of sodium bicarbonate: c_{B0}=3.23*1000*1/(0.95*1095.24)=3.1mol/L. The concentration of chloroethanol: c_{A}=c_{A0}*(1-x). The concentration of sodium bicarbonate: c_{B}=c_{B0}-c_{A0}*x. Reaction time obtained through integral calculation: t=\frac{c_{A0}*x_{f}}{r_{A}}=\frac{c_{A0}*x_{f}}{k*c_{A}*c_{B}}=\frac{x_{f}}{k*(1-x_{A})*(c_{B0}-c_{A0}*x_{A})}=23.53 h. Theoretical volume is v=23.53*1095.24=25766.3 l.After comprehensively considering various factors in the reaction process, the operating temperatures remain moderate with no presence of highly corrosive substances. Given the cost considerations, we recommend using carbon steel as the reactor material.
<¦im_start¦>system You are Qwen, created by Alibaba Cloud. You are a helpful assistant.<¦im_end¦> <¦im_start¦>user Please calculate the residence time and reactor volume based on the following conditions, and provide recommendations for material selection. It is planned to carry out the saponification reaction of chloroethanol in CSTR. Chloroethanol reacts with sodium bicarbonate to produce ethylene glycol, the reaction equation is as follows $\ce{CH_{2}ClCH_{2}OH + NaHCO_{3} \longrightarrow CH_{2}OHCH_{2}OH + NaCl + CO_{2}}$The production rate is 300kg/h. 0.5 (weight) aqueous NaHCO_{3} solution and 0.5 (weight) CH_{2}ClCH_{2}OH aqueous solution are used as raw materials. The molar ratio of sodium bicarbonate to chloroethanol in the reactor charge is 1, and the specific gravity of the mixture is 1.02. The reaction rate of this reaction as follows $r_{A} = k \cdot c_{A} \cdot c_{B}$The rate constant of 5.21/mol*h at reaction temperature. The conversion rate is 0.95. Please calculate the residence time and volume of the reactor.<¦im_end¦> <¦im_start¦>assistant | The relative molecular weight of NaHCO_{3} is 84 kg/kmol, CH_{2}ClCH_{2}OH is 80.5 kg/kmol, CH_{2}OHCH_{2}OH is 62 kg/kmol. Hourly production of ethylene glycol: 300/62=4.84kmol/h. Hourly required chloroethanol: 4.84*80.5/(0.95*0.5)=818.15kg/h. Hourly required sodium bicarbonate: 4.84*84*1/(0.95*0.5)=843.83kg/h. Raw material volumetric flow rate: Q_{0}=(818.15+843.83)/1.02=1630.75L/h. Initial concentration of chloroethanol: c_{A0}=4.84*1000/(0.95*1630.75)=3.15mol/L. Initial concentration of sodium bicarbonate: c_{B0}=4.84*1000*1/(0.95*1630.75)=3.15mol/L. The concentration of chloroethanol: c_{A}=c_{A0}*(1-x). The concentration of sodium bicarbonate: c_{B}=c_{B0}-c_{A0}*x. Reaction time obtained through integral calculation: t=\frac{c_{A0}*x_{f}}{r_{A}}=\frac{c_{A0}*x_{f}}{k*c_{A}*c_{B}}=\frac{x_{f}}{k*(1-x_{A})*(c_{B0}-c_{A0}*x_{A})}=3.46 h. Theoretical volume is v=3.46*1630.75=5623.97 l.After comprehensively considering various factors in the reaction process, the operating temperatures remain moderate with no presence of highly corrosive substances. Given the cost considerations, we recommend using carbon steel as the reactor material. | The relative molecular weight of NaHCO_{3} is 84 kg/kmol, CH_{2}ClCH_{2}OH is 80.5 kg/kmol, CH_{2}OHCH_{2}OH is 62 kg/kmol. Hourly production of ethylene glycol: 300/62=4.84kmol/h. Hourly required chloroethanol: 4.84*80.5/(0.95*0.5)=820.03kg/h. Hourly required sodium bicarbonate: 4.84*84*1/(0.95*0.5)=855.69kg/h. Raw material volumetric flow rate: Q_{0}=(820.03+855.69)/1.02=1642.86L/h. Initial concentration of chloroethanol: c_{A0}=4.84*1000/(0.95*1642.86)=3.1mol/L. Initial concentration of sodium bicarbonate: c_{B0}=4.84*1000*1/(0.95*1642.86)=3.1mol/L. The concentration of chloroethanol: c_{A}=c_{A0}*(1-x). The concentration of sodium bicarbonate: c_{B}=c_{B0}-c_{A0}*x. Reaction time obtained through integral calculation: t=\frac{c_{A0}*x_{f}}{r_{A}}=\frac{c_{A0}*x_{f}}{k*c_{A}*c_{B}}=\frac{x_{f}}{k*(1-x_{A})*(c_{B0}-c_{A0}*x_{A})}=23.53 h. Theoretical volume is v=23.53*1642.86=38649.45 l.After comprehensively considering various factors in the reaction process, the operating temperatures remain moderate with no presence of highly corrosive substances. Given the cost considerations, we recommend using carbon steel as the reactor material.
<¦im_start¦>system You are Qwen, created by Alibaba Cloud. You are a helpful assistant.<¦im_end¦> <¦im_start¦>user Please calculate the residence time and reactor volume based on the following conditions, and provide recommendations for material selection. It is planned to carry out the saponification reaction of chloroethanol in CSTR. Chloroethanol reacts with sodium bicarbonate to produce ethylene glycol, the reaction equation is as follows $\ce{CH_{2}ClCH_{2}OH + NaHCO_{3} \longrightarrow CH_{2}OHCH_{2}OH + NaCl + CO_{2}}$The production rate is 400kg/h. 0.5 (weight) aqueous NaHCO_{3} solution and 0.5 (weight) CH_{2}ClCH_{2}OH aqueous solution are used as raw materials. The molar ratio of sodium bicarbonate to chloroethanol in the reactor charge is 1, and the specific gravity of the mixture is 1.02. The reaction rate of this reaction as follows $r_{A} = k \cdot c_{A} \cdot c_{B}$The rate constant of 5.21/mol*h at reaction temperature. The conversion rate is 0.95. Please calculate the residence time and volume of the reactor.<¦im_end¦> <¦im_start¦>assistant | The relative molecular weight of NaHCO_{3} is 84 kg/kmol, CH_{2}ClCH_{2}OH is 80.5 kg/kmol, CH_{2}OHCH_{2}OH is 62 kg/kmol. Hourly production of ethylene glycol: 400/62=6.45kmol/h. Hourly required chloroethanol: 6.45*80.5/(0.95*0.5)=1108.88kg/h. Hourly required sodium bicarbonate: 6.45*84*1/(0.95*0.5)=1123.97kg/h. Raw material volumetric flow rate: Q_{0}=(1108.88+1123.97)/1.02=2184.53L/h. Initial concentration of chloroethanol: c_{A0}=6.45*1000/(0.95*2184.53)=3.09mol/L. Initial concentration of sodium bicarbonate: c_{B0}=6.45*1000*1/(0.95*2184.53)=3.09mol/L. The concentration of chloroethanol: c_{A}=c_{A0}*(1-x). The concentration of sodium bicarbonate: c_{B}=c_{B0}-c_{A0}*x. Reaction time obtained through integral calculation: t=\frac{c_{A0}*x_{f}}{r_{A}}=\frac{c_{A0}*x_{f}}{k*c_{A}*c_{B}}=\frac{x_{f}}{k*(1-x_{A})*(c_{B0}-c_{A0}*x_{A})}=3.32 h. Theoretical volume is v=3.32*2184.53=7370.7 l.After comprehensively considering various factors in the reaction process, the operating temperatures remain moderate with no presence of highly corrosive substances. Given the cost considerations, we recommend using carbon steel as the reactor material. | The relative molecular weight of NaHCO_{3} is 84 kg/kmol, CH_{2}ClCH_{2}OH is 80.5 kg/kmol, CH_{2}OHCH_{2}OH is 62 kg/kmol. Hourly production of ethylene glycol: 400/62=6.45kmol/h. Hourly required chloroethanol: 6.45*80.5/(0.95*0.5)=1093.38kg/h. Hourly required sodium bicarbonate: 6.45*84*1/(0.95*0.5)=1140.92kg/h. Raw material volumetric flow rate: Q_{0}=(1093.38+1140.92)/1.02=2190.49L/h. Initial concentration of chloroethanol: c_{A0}=6.45*1000/(0.95*2190.49)=3.1mol/L. Initial concentration of sodium bicarbonate: c_{B0}=6.45*1000*1/(0.95*2190.49)=3.1mol/L. The concentration of chloroethanol: c_{A}=c_{A0}*(1-x). The concentration of sodium bicarbonate: c_{B}=c_{B0}-c_{A0}*x. Reaction time obtained through integral calculation: t=\frac{c_{A0}*x_{f}}{r_{A}}=\frac{c_{A0}*x_{f}}{k*c_{A}*c_{B}}=\frac{x_{f}}{k*(1-x_{A})*(c_{B0}-c_{A0}*x_{A})}=23.53 h. Theoretical volume is v=23.53*2190.49=51532.6 l.After comprehensively considering various factors in the reaction process, the operating temperatures remain moderate with no presence of highly corrosive substances. Given the cost considerations, we recommend using carbon steel as the reactor material.
<¦im_start¦>system You are Qwen, created by Alibaba Cloud. You are a helpful assistant.<¦im_end¦> <¦im_start¦>user Please calculate the residence time and reactor volume based on the following conditions, and provide recommendations for material selection. It is planned to carry out the saponification reaction of chloroethanol in CSTR. Chloroethanol reacts with sodium bicarbonate to produce ethylene glycol, the reaction equation is as follows $\ce{CH_{2}ClCH_{2}OH + NaHCO_{3} \longrightarrow CH_{2}OHCH_{2}OH + NaCl + CO_{2}}$The production rate is 500kg/h. 0.5 (weight) aqueous NaHCO_{3} solution and 0.5 (weight) CH_{2}ClCH_{2}OH aqueous solution are used as raw materials. The molar ratio of sodium bicarbonate to chloroethanol in the reactor charge is 1, and the specific gravity of the mixture is 1.02. The reaction rate of this reaction as follows $r_{A} = k \cdot c_{A} \cdot c_{B}$The rate constant of 5.21/mol*h at reaction temperature. The conversion rate is 0.95. Please calculate the residence time and volume of the reactor.<¦im_end¦> <¦im_start¦>assistant | The relative molecular weight of NaHCO_{3} is 84 kg/kmol, CH_{2}ClCH_{2}OH is 80.5 kg/kmol, CH_{2}OHCH_{2}OH is 62 kg/kmol. Hourly production of ethylene glycol: 500/62=8.09kmol/h. Hourly required chloroethanol: 8.09*80.5/(0.95*0.5)=1416.3kg/h. Hourly required sodium bicarbonate: 8.09*84*1/(0.95*0.5)=1462.78kg/h. Raw material volumetric flow rate: Q_{0}=(1416.3+1462.78)/1.02=2810.69L/h. Initial concentration of chloroethanol: c_{A0}=8.09*1000/(0.95*2810.69)=3.08mol/L. Initial concentration of sodium bicarbonate: c_{B0}=8.09*1000*1/(0.95*2810.69)=3.08mol/L. The concentration of chloroethanol: c_{A}=c_{A0}*(1-x). The concentration of sodium bicarbonate: c_{B}=c_{B0}-c_{A0}*x. Reaction time obtained through integral calculation: t=\frac{c_{A0}*x_{f}}{r_{A}}=\frac{c_{A0}*x_{f}}{k*c_{A}*c_{B}}=\frac{x_{f}}{k*(1-x_{A})*(c_{B0}-c_{A0}*x_{A})}=2.9 h. Theoretical volume is v=2.9*2810.69=8152.16 l.After comprehensively considering various factors in the reaction process, the operating temperatures remain moderate with no presence of highly corrosive substances. Given the cost considerations, we recommend using carbon steel as the reactor material. | The relative molecular weight of NaHCO_{3} is 84 kg/kmol, CH_{2}ClCH_{2}OH is 80.5 kg/kmol, CH_{2}OHCH_{2}OH is 62 kg/kmol. Hourly production of ethylene glycol: 500/62=8.06kmol/h. Hourly required chloroethanol: 8.06*80.5/(0.95*0.5)=1366.72kg/h. Hourly required sodium bicarbonate: 8.06*84*1/(0.95*0.5)=1426.15kg/h. Raw material volumetric flow rate: Q_{0}=(1366.72+1426.15)/1.02=2738.11L/h. Initial concentration of chloroethanol: c_{A0}=8.06*1000/(0.95*2738.11)=3.1mol/L. Initial concentration of sodium bicarbonate: c_{B0}=8.06*1000*1/(0.95*2738.11)=3.1mol/L. The concentration of chloroethanol: c_{A}=c_{A0}*(1-x). The concentration of sodium bicarbonate: c_{B}=c_{B0}-c_{A0}*x. Reaction time obtained through integral calculation: t=\frac{c_{A0}*x_{f}}{r_{A}}=\frac{c_{A0}*x_{f}}{k*c_{A}*c_{B}}=\frac{x_{f}}{k*(1-x_{A})*(c_{B0}-c_{A0}*x_{A})}=23.53 h. Theoretical volume is v=23.53*2738.11=64415.75 l.After comprehensively considering various factors in the reaction process, the operating temperatures remain moderate with no presence of highly corrosive substances. Given the cost considerations, we recommend using carbon steel as the reactor material.
<¦im_start¦>system You are Qwen, created by Alibaba Cloud. You are a helpful assistant.<¦im_end¦> <¦im_start¦>user Please calculate the residence time and reactor volume based on the following conditions, and provide recommendations for material selection. It is planned to carry out the saponification reaction of chloroethanol in CSTR. Chloroethanol reacts with sodium bicarbonate to produce ethylene glycol, the reaction equation is as follows $\ce{CH_{2}ClCH_{2}OH + NaHCO_{3} \longrightarrow CH_{2}OHCH_{2}OH + NaCl + CO_{2}}$The production rate is 600kg/h. 0.5 (weight) aqueous NaHCO_{3} solution and 0.5 (weight) CH_{2}ClCH_{2}OH aqueous solution are used as raw materials. The molar ratio of sodium bicarbonate to chloroethanol in the reactor charge is 1, and the specific gravity of the mixture is 1.02. The reaction rate of this reaction as follows $r_{A} = k \cdot c_{A} \cdot c_{B}$The rate constant of 5.21/mol*h at reaction temperature. The conversion rate is 0.95. Please calculate the residence time and volume of the reactor.<¦im_end¦> <¦im_start¦>assistant | The relative molecular weight of NaHCO_{3} is 84 kg/kmol, CH_{2}ClCH_{2}OH is 80.5 kg/kmol, CH_{2}OHCH_{2}OH is 62 kg/kmol. Hourly production of ethylene glycol: 600/62=9.68kmol/h. Hourly required chloroethanol: 9.68*80.5/(0.95*0.5)=1667.65kg/h. Hourly required sodium bicarbonate: 9.68*84*1/(0.95*0.5)=1648.74kg/h. Raw material volumetric flow rate: Q_{0}=(1667.65+1648.74)/1.02=3232.63L/h. Initial concentration of chloroethanol: c_{A0}=9.68*1000/(0.95*3232.63)=3.08mol/L. Initial concentration of sodium bicarbonate: c_{B0}=9.68*1000*1/(0.95*3.08)=318.28mol/L. The concentration of chloroethanol: c_{A}=c_{A0}*(1-x). The concentration of sodium bicarbonate: c_{B}=c_{B0}-c_{A0}*x. Reaction time obtained through integral calculation: t=\frac{c_{A0}*x_{f}}{r_{A}}=\frac{c_{A0}*x_{f}}{k*c_{A}*c_{B}}=\frac{x_{f}}{k*(1-x_{A})*(c_{B0}-c_{A0}*x_{A})}=0.98 h. Theoretical volume is v=0.98*3232.63=3184.39 l.After comprehensively considering various factors in the reaction process, the operating temperatures remain moderate with no presence of highly corrosive substances. Given the cost considerations, we recommend using carbon steel as the reactor material. | The relative molecular weight of NaHCO_{3} is 84 kg/kmol, CH_{2}ClCH_{2}OH is 80.5 kg/kmol, CH_{2}OHCH_{2}OH is 62 kg/kmol. Hourly production of ethylene glycol: 600/62=9.68kmol/h. Hourly required chloroethanol: 9.68*80.5/(0.95*0.5)=1640.07kg/h. Hourly required sodium bicarbonate: 9.68*84*1/(0.95*0.5)=1711.38kg/h. Raw material volumetric flow rate: Q_{0}=(1640.07+1711.38)/1.02=3285.73L/h. Initial concentration of chloroethanol: c_{A0}=9.68*1000/(0.95*3285.73)=3.1mol/L. Initial concentration of sodium bicarbonate: c_{B0}=9.68*1000*1/(0.95*3285.73)=3.1mol/L. The concentration of chloroethanol: c_{A}=c_{A0}*(1-x). The concentration of sodium bicarbonate: c_{B}=c_{B0}-c_{A0}*x. Reaction time obtained through integral calculation: t=\frac{c_{A0}*x_{f}}{r_{A}}=\frac{c_{A0}*x_{f}}{k*c_{A}*c_{B}}=\frac{x_{f}}{k*(1-x_{A})*(c_{B0}-c_{A0}*x_{A})}=23.53 h. Theoretical volume is v=23.53*3285.73=77298.89 l.After comprehensively considering various factors in the reaction process, the operating temperatures remain moderate with no presence of highly corrosive substances. Given the cost considerations, we recommend using carbon steel as the reactor material.
<¦im_start¦>system You are Qwen, created by Alibaba Cloud. You are a helpful assistant.<¦im_end¦> <¦im_start¦>user Please calculate the residence time and reactor volume based on the following conditions, and provide recommendations for material selection. It is planned to carry out the saponification reaction of chloroethanol in CSTR. Chloroethanol reacts with sodium bicarbonate to produce ethylene glycol, the reaction equation is as follows $\ce{CH_{2}ClCH_{2}OH + NaHCO_{3} \longrightarrow CH_{2}OHCH_{2}OH + NaCl + CO_{2}}$The production rate is 700kg/h. 0.5 (weight) aqueous NaHCO_{3} solution and 0.5 (weight) CH_{2}ClCH_{2}OH aqueous solution are used as raw materials. The molar ratio of sodium bicarbonate to chloroethanol in the reactor charge is 1, and the specific gravity of the mixture is 1.02. The reaction rate of this reaction as follows $r_{A} = k \cdot c_{A} \cdot c_{B}$The rate constant of 5.21/mol*h at reaction temperature. The conversion rate is 0.95. Please calculate the residence time and volume of the reactor.<¦im_end¦> <¦im_start¦>assistant | The relative molecular weight of NaHCO_{3} is 84 kg/kmol, CH_{2}ClCH_{2}OH is 80.5 kg/kmol, CH_{2}OHCH_{2}OH is 62 kg/kmol. Hourly production of ethylene glycol: 700/62=11.32kmol/h. Hourly required chloroethanol: 11.32*80.5/(0.95*0.5)=1957.44kg/h. Hourly required sodium bicarbonate: 11.32*84*1/(0.95*0.5)=1978.32kg/h. Raw material volumetric flow rate: Q_{0}=(1957.44+1978.32)/1.02=3837.12L/h. Initial concentration of chloroethanol: c_{A0}=11.32*1000/(0.95*3837.12)=3.01mol/L. Initial concentration of sodium bicarbonate: c_{B0}=11.32*1000*1/(0.95*3837.12)=3.01mol/L. The concentration of chloroethanol: c_{A}=c_{A0}*(1-x). The concentration of sodium bicarbonate: c_{B}=c_{B0}-c_{A0}*x. Reaction time obtained through integral calculation: t=\frac{c_{A0}*x_{f}}{r_{A}}=\frac{c_{A0}*x_{f}}{k*c_{A}*c_{B}}=\frac{x_{f}}{k*(1-x_{A})*(c_{B0}-c_{A0}*x_{A})}=3.32 h. Theoretical volume is v=3.32*3837.12=12736.94 l.After comprehensively considering various factors in the reaction process, the operating temperatures remain moderate with no presence of highly corrosive substances. Given the cost considerations, we recommend using carbon steel as the reactor material. | The relative molecular weight of NaHCO_{3} is 84 kg/kmol, CH_{2}ClCH_{2}OH is 80.5 kg/kmol, CH_{2}OHCH_{2}OH is 62 kg/kmol. Hourly production of ethylene glycol: 700/62=11.29kmol/h. Hourly required chloroethanol: 11.29*80.5/(0.95*0.5)=1913.41kg/h. Hourly required sodium bicarbonate: 11.29*84*1/(0.95*0.5)=1996.6kg/h. Raw material volumetric flow rate: Q_{0}=(1913.41+1996.6)/1.02=3833.35L/h. Initial concentration of chloroethanol: c_{A0}=11.29*1000/(0.95*3833.35)=3.1mol/L. Initial concentration of sodium bicarbonate: c_{B0}=11.29*1000*1/(0.95*3833.35)=3.1mol/L. The concentration of chloroethanol: c_{A}=c_{A0}*(1-x). The concentration of sodium bicarbonate: c_{B}=c_{B0}-c_{A0}*x. Reaction time obtained through integral calculation: t=\frac{c_{A0}*x_{f}}{r_{A}}=\frac{c_{A0}*x_{f}}{k*c_{A}*c_{B}}=\frac{x_{f}}{k*(1-x_{A})*(c_{B0}-c_{A0}*x_{A})}=23.53 h. Theoretical volume is v=23.53*3833.35=90182.04 l.After comprehensively considering various factors in the reaction process, the operating temperatures remain moderate with no presence of highly corrosive substances. Given the cost considerations, we recommend using carbon steel as the reactor material.
<¦im_start¦>system You are Qwen, created by Alibaba Cloud. You are a helpful assistant.<¦im_end¦> <¦im_start¦>user Please calculate the residence time and reactor volume based on the following conditions, and provide recommendations for material selection. It is planned to carry out the saponification reaction of chloroethanol in CSTR. Chloroethanol reacts with sodium bicarbonate to produce ethylene glycol, the reaction equation is as follows $\ce{CH_{2}ClCH_{2}OH + NaHCO_{3} \longrightarrow CH_{2}OHCH_{2}OH + NaCl + CO_{2}}$The production rate is 800kg/h. 0.5 (weight) aqueous NaHCO_{3} solution and 0.5 (weight) CH_{2}ClCH_{2}OH aqueous solution are used as raw materials. The molar ratio of sodium bicarbonate to chloroethanol in the reactor charge is 1, and the specific gravity of the mixture is 1.02. The reaction rate of this reaction as follows $r_{A} = k \cdot c_{A} \cdot c_{B}$The rate constant of 5.21/mol*h at reaction temperature. The conversion rate is 0.95. Please calculate the residence time and volume of the reactor.<¦im_end¦> <¦im_start¦>assistant | The relative molecular weight of NaHCO_{3} is 84 kg/kmol, CH_{2}ClCH_{2}OH is 80.5 kg/kmol, CH_{2}OHCH_{2}OH is 62 kg/kmol. Hourly production of ethylene glycol: 800/62=12.90kmol/h. Hourly required chloroethanol: 12.90*80.5/(0.95*0.5)=2193.79kg/h. Hourly required sodium bicarbonate: 12.90*84*1/(0.95*0.5)=2203.83kg/h. Raw material volumetric flow rate: Q_{0}=(2193.79+2203.83)/1.02=4309.62L/h. Initial concentration of chloroethanol: c_{A0}=12.90*1000/(0.95*4309.62)=3.15mol/L. Initial concentration of sodium bicarbonate: c_{B0}=12.90*1000*84/(0.95*4309.62)=25.12mol/L. The concentration of chloroethanol: c_{A}=c_{A0}*(1-x). The concentration of sodium bicarbonate: c_{B}=c_{B0}-c_{A0}*x. Reaction time obtained through integral calculation: t=\frac{c_{A0}*x_{f}}{r_{A}}=\frac{c_{A0}*x_{f}}{k*c_{A}*c_{B}}=\frac{x_{f}}{k*(1-x_{A})*(c_{B0}-c_{A0}*x_{A})}=0.47 h. Theoretical volume is v=0.47*4309.62=2040.88 l.After comprehensively considering various factors in the reaction process, the operating temperatures remain moderate with no presence of highly corrosive substances. Given the cost considerations, we recommend using carbon steel as the reactor material. | The relative molecular weight of NaHCO_{3} is 84 kg/kmol, CH_{2}ClCH_{2}OH is 80.5 kg/kmol, CH_{2}OHCH_{2}OH is 62 kg/kmol. Hourly production of ethylene glycol: 800/62=12.9kmol/h. Hourly required chloroethanol: 12.9*80.5/(0.95*0.5)=2186.76kg/h. Hourly required sodium bicarbonate: 12.9*84*1/(0.95*0.5)=2281.83kg/h. Raw material volumetric flow rate: Q_{0}=(2186.76+2281.83)/1.02=4380.97L/h. Initial concentration of chloroethanol: c_{A0}=12.9*1000/(0.95*4380.97)=3.1mol/L. Initial concentration of sodium bicarbonate: c_{B0}=12.9*1000*1/(0.95*4380.97)=3.1mol/L. The concentration of chloroethanol: c_{A}=c_{A0}*(1-x). The concentration of sodium bicarbonate: c_{B}=c_{B0}-c_{A0}*x. Reaction time obtained through integral calculation: t=\frac{c_{A0}*x_{f}}{r_{A}}=\frac{c_{A0}*x_{f}}{k*c_{A}*c_{B}}=\frac{x_{f}}{k*(1-x_{A})*(c_{B0}-c_{A0}*x_{A})}=23.53 h. Theoretical volume is v=23.53*4380.97=103065.19 l.After comprehensively considering various factors in the reaction process, the operating temperatures remain moderate with no presence of highly corrosive substances. Given the cost considerations, we recommend using carbon steel as the reactor material.
<¦im_start¦>system You are Qwen, created by Alibaba Cloud. You are a helpful assistant.<¦im_end¦> <¦im_start¦>user Please calculate the residence time and reactor volume based on the following conditions, and provide recommendations for material selection. It is planned to carry out the saponification reaction of chloroethanol in CSTR. Chloroethanol reacts with sodium bicarbonate to produce ethylene glycol, the reaction equation is as follows $\ce{CH_{2}ClCH_{2}OH + NaHCO_{3} \longrightarrow CH_{2}OHCH_{2}OH + NaCl + CO_{2}}$The production rate is 900kg/h. 0.5 (weight) aqueous NaHCO_{3} solution and 0.5 (weight) CH_{2}ClCH_{2}OH aqueous solution are used as raw materials. The molar ratio of sodium bicarbonate to chloroethanol in the reactor charge is 1, and the specific gravity of the mixture is 1.02. The reaction rate of this reaction as follows $r_{A} = k \cdot c_{A} \cdot c_{B}$The rate constant of 5.21/mol*h at reaction temperature. The conversion rate is 0.95. Please calculate the residence time and volume of the reactor.<¦im_end¦> <¦im_start¦>assistant | The relative molecular weight of NaHCO_{3} is 84 kg/kmol, CH_{2}ClCH_{2}OH is 80.5 kg/kmol, CH_{2}OHCH_{2}OH is 62 kg/kmol. Hourly production of ethylene glycol: 900/62=14.52kmol/h. Hourly required chloroethanol: 14.52*80.5/(0.95*0.5)=2356.79kg/h. Hourly required sodium bicarbonate: 14.52*84*1/(0.95*0.5)=2478.88kg/h. Raw material volumetric flow rate: Q_{0}=(2356.79+2478.88)/1.02=4679.16L/h. Initial concentration of chloroethanol: c_{A0}=14.52*1000/(0.95*4679.16)=3.24mol/L. Initial concentration of sodium bicarbonate: c_{B0}=14.52*1000*1/(0.95*4679.16)=3.24mol/L. The concentration of chloroethanol: c_{A}=c_{A0}*(1-x). The concentration of sodium bicarbonate: c_{B}=c_{B0}-c_{A0}*x. Reaction time obtained through integral calculation: t=\frac{c_{A0}*x_{f}}{r_{A}}=\frac{c_{A0}*x_{f}}{k*c_{A}*c_{B}}=\frac{x_{f}}{k*(1-x_{A})*(c_{B0}-c_{A0}*x_{A})}=2.5 h. Theoretical volume is v=2.5*4679.16=11698.13 l.After comprehensively considering various factors in the reaction process, the operating temperatures remain moderate with no presence of highly corrosive substances. Given the cost considerations, we recommend using carbon steel as the reactor material. | The relative molecular weight of NaHCO_{3} is 84 kg/kmol, CH_{2}ClCH_{2}OH is 80.5 kg/kmol, CH_{2}OHCH_{2}OH is 62 kg/kmol. Hourly production of ethylene glycol: 900/62=14.52kmol/h. Hourly required chloroethanol: 14.52*80.5/(0.95*0.5)=2460.1kg/h. Hourly required sodium bicarbonate: 14.52*84*1/(0.95*0.5)=2567.06kg/h. Raw material volumetric flow rate: Q_{0}=(2460.1+2567.06)/1.02=4928.59L/h. Initial concentration of chloroethanol: c_{A0}=14.52*1000/(0.95*4928.59)=3.1mol/L. Initial concentration of sodium bicarbonate: c_{B0}=14.52*1000*1/(0.95*4928.59)=3.1mol/L. The concentration of chloroethanol: c_{A}=c_{A0}*(1-x). The concentration of sodium bicarbonate: c_{B}=c_{B0}-c_{A0}*x. Reaction time obtained through integral calculation: t=\frac{c_{A0}*x_{f}}{r_{A}}=\frac{c_{A0}*x_{f}}{k*c_{A}*c_{B}}=\frac{x_{f}}{k*(1-x_{A})*(c_{B0}-c_{A0}*x_{A})}=23.53 h. Theoretical volume is v=23.53*4928.59=115948.34 l.After comprehensively considering various factors in the reaction process, the operating temperatures remain moderate with no presence of highly corrosive substances. Given the cost considerations, we recommend using carbon steel as the reactor material.
<¦im_start¦>system You are Qwen, created by Alibaba Cloud. You are a helpful assistant.<¦im_end¦> <¦im_start¦>user Please calculate the residence time and reactor volume based on the following conditions, and provide recommendations for material selection. It is planned to carry out the saponification reaction of chloroethanol in CSTR. Chloroethanol reacts with sodium bicarbonate to produce ethylene glycol, the reaction equation is as follows $\ce{CH_{2}ClCH_{2}OH + NaHCO_{3} \longrightarrow CH_{2}OHCH_{2}OH + NaCl + CO_{2}}$The production rate is 1000kg/h. 0.5 (weight) aqueous NaHCO_{3} solution and 0.5 (weight) CH_{2}ClCH_{2}OH aqueous solution are used as raw materials. The molar ratio of sodium bicarbonate to chloroethanol in the reactor charge is 1, and the specific gravity of the mixture is 1.02. The reaction rate of this reaction as follows $r_{A} = k \cdot c_{A} \cdot c_{B}$The rate constant of 5.21/mol*h at reaction temperature. The conversion rate is 0.95. Please calculate the residence time and volume of the reactor.<¦im_end¦> <¦im_start¦>assistant | The relative molecular weight of NaHCO_{3} is 84 kg/kmol, CH_{2}ClCH_{2}OH is 80.5 kg/kmol, CH_{2}OHCH_{2}OH is 62 kg/kmol. Hourly production of ethylene glycol: 1000/62=16.13kmol/h. Hourly required chloroethanol: 16.13*80.5/(0.95*0.5)=2802.21kg/h. Hourly required sodium bicarbonate: 16.13*84*1/(0.95*0.5)=2954.76kg/h. Raw material volumetric flow rate: Q_{0}=(2802.21+2954.76)/1.02=5606.62L/h. Initial concentration of chloroethanol: c_{A0}=16.13*1000/(0.95*5606.62)=3.01mol/L. Initial concentration of sodium bicarbonate: c_{B0}=16.13*1000*1/(0.95*5606.62)=3.01mol/L. The concentration of chloroethanol: c_{A}=c_{A0}*(1-x). The concentration of sodium bicarbonate: c_{B}=c_{B0}-c_{A0}*x. Reaction time obtained through integral calculation: t=\frac{c_{A0}*x_{f}}{r_{A}}=\frac{c_{A0}*x_{f}}{k*c_{A}*c_{B}}=\frac{x_{f}}{k*(1-x_{A})*(c_{B0}-c_{A0}*x_{A})}=2.81 h. Theoretical volume is v=2.81*5606.62=15744.97 l.After comprehensively considering various factors in the reaction process, the operating temperatures remain moderate with no presence of highly corrosive substances. Given the cost considerations, we recommend using carbon steel as the reactor material. | The relative molecular weight of NaHCO_{3} is 84 kg/kmol, CH_{2}ClCH_{2}OH is 80.5 kg/kmol, CH_{2}OHCH_{2}OH is 62 kg/kmol. Hourly production of ethylene glycol: 1000/62=16.13kmol/h. Hourly required chloroethanol: 16.13*80.5/(0.95*0.5)=2733.45kg/h. Hourly required sodium bicarbonate: 16.13*84*1/(0.95*0.5)=2852.29kg/h. Raw material volumetric flow rate: Q_{0}=(2733.45+2852.29)/1.02=5476.21L/h. Initial concentration of chloroethanol: c_{A0}=16.13*1000/(0.95*5476.21)=3.1mol/L. Initial concentration of sodium bicarbonate: c_{B0}=16.13*1000*1/(0.95*5476.21)=3.1mol/L. The concentration of chloroethanol: c_{A}=c_{A0}*(1-x). The concentration of sodium bicarbonate: c_{B}=c_{B0}-c_{A0}*x. Reaction time obtained through integral calculation: t=\frac{c_{A0}*x_{f}}{r_{A}}=\frac{c_{A0}*x_{f}}{k*c_{A}*c_{B}}=\frac{x_{f}}{k*(1-x_{A})*(c_{B0}-c_{A0}*x_{A})}=23.53 h. Theoretical volume is v=23.53*5476.21=128831.49 l.After comprehensively considering various factors in the reaction process, the operating temperatures remain moderate with no presence of highly corrosive substances. Given the cost considerations, we recommend using carbon steel as the reactor material.

## production_eval_qwen2.5_omni
prompt | predict | label
<¦im_start¦>system You are a helpful assistant.<¦im_end¦> <¦im_start¦>user Please calculate the residence time and reactor volume based on the following conditions, and provide recommendations for material selection. It is planned to carry out the saponification reaction of chloroethanol in CSTR. Chloroethanol reacts with sodium bicarbonate to produce ethylene glycol, the reaction equation is as follows $\ce{CH_{2}ClCH_{2}OH + NaHCO_{3} \longrightarrow CH_{2}OHCH_{2}OH + NaCl + CO_{2}}$The production rate is 100kg/h. 0.5 (weight) aqueous NaHCO_{3} solution and 0.5 (weight) CH_{2}ClCH_{2}OH aqueous solution are used as raw materials. The molar ratio of sodium bicarbonate to chloroethanol in the reactor charge is 1, and the specific gravity of the mixture is 1.02. The reaction rate of this reaction as follows $r_{A} = k \cdot c_{A} \cdot c_{B}$The rate constant of 5.21/mol*h at reaction temperature. The conversion rate is 0.95. Please calculate the residence time and volume of the reactor.<¦im_end¦> <¦im_start¦>assistant | The relative molecular weight of NaHCO_{3} is 84 kg/kmol, CH_{2}ClCH_{2}OH is 80.5 kg/kmol, CH_{2}OHCH_{2}OH is 62 kg/kmol. Hourly production of ethylene glycol: 100/62=1.61kmol/h. Hourly required chloroethanol: 1.61*80.5/(0.95*0.5)=292.08kg/h. Hourly required sodium bicarbonate: 1.61*84*1/(0.95*0.5)=323.53kg/h. Raw material volumetric flow rate: Q_{0}=(292.08+323.53)/1.02=599.07L/h. Initial concentration of chloroethanol: c_{A0}=1.61*1000/(0.95*599.07)=2.94mol/L. Initial concentration of sodium bicarbonate: c_{B0}=1.61*1000*0.5/(0.95*599.07)=1.5moll/L. The concentration of chloroethanol: c_{A}=c_{A0}*(1-x). The concentration of sodium bicarbonate: c_{B}=c_{B0}-c_{A0}*x. Reaction time obtained through integral calculation: t=\frac{c_{A0)*(1-x)}{r_{A}}=\frac{c_{A0)*(1-x)}{k*c_{A}*c_{B}}=\frac{1.5*1.61*1.61*(1-x)}{5.21*2.94*1.59508}=0.34 h. Theoretical volume is v=0.34*599.07=203.43 l.After comprehensively considering various factors in the reaction process, the operating temperatures remain moderate with no presence of highly corrosive substances. Given the cost considerations, we recommend using carbon steel as the reactor material. | The relative molecular weight of NaHCO_{3} is 84 kg/kmol, CH_{2}ClCH_{2}OH is 80.5 kg/kmol, CH_{2}OHCH_{2}OH is 62 kg/kmol. Hourly production of ethylene glycol: 100/62=1.61kmol/h. Hourly required chloroethanol: 1.61*80.5/(0.95*0.5)=273.34kg/h. Hourly required sodium bicarbonate: 1.61*84*1/(0.95*0.5)=285.23kg/h. Raw material volumetric flow rate: Q_{0}=(273.34+285.23)/1.02=547.62L/h. Initial concentration of chloroethanol: c_{A0}=1.61*1000/(0.95*547.62)=3.1mol/L. Initial concentration of sodium bicarbonate: c_{B0}=1.61*1000*1/(0.95*547.62)=3.1mol/L. The concentration of chloroethanol: c_{A}=c_{A0}*(1-x). The concentration of sodium bicarbonate: c_{B}=c_{B0}-c_{A0}*x. Reaction time obtained through integral calculation: t=\frac{c_{A0}*x_{f}}{r_{A}}=\frac{c_{A0}*x_{f}}{k*c_{A}*c_{B}}=\frac{x_{f}}{k*(1-x_{A})*(c_{B0}-c_{A0}*x_{A})}=23.53 h. Theoretical volume is v=23.53*547.62=12883.15 l.After comprehensively considering various factors in the reaction process, the operating temperatures remain moderate with no presence of highly corrosive substances. Given the cost considerations, we recommend using carbon steel as the reactor material.
<¦im_start¦>system You are a helpful assistant.<¦im_end¦> <¦im_start¦>user Please calculate the residence time and reactor volume based on the following conditions, and provide recommendations for material selection. It is planned to carry out the saponification reaction of chloroethanol in CSTR. Chloroethanol reacts with sodium bicarbonate to produce ethylene glycol, the reaction equation is as follows $\ce{CH_{2}ClCH_{2}OH + NaHCO_{3} \longrightarrow CH_{2}OHCH_{2}OH + NaCl + CO_{2}}$The production rate is 200kg/h. 0.5 (weight) aqueous NaHCO_{3} solution and 0.5 (weight) CH_{2}ClCH_{2}OH aqueous solution are used as raw materials. The molar ratio of sodium bicarbonate to chloroethanol in the reactor charge is 1, and the specific gravity of the mixture is 1.02. The reaction rate of this reaction as follows $r_{A} = k \cdot c_{A} \cdot c_{B}$The rate constant of 5.21/mol*h at reaction temperature. The conversion rate is 0.95. Please calculate the residence time and volume of the reactor.<¦im_end¦> <¦im_start¦>assistant | The relative molecular weight of NaHCO_{3} is 84 kg/kmol, CH_{2}ClCH_{2}OH is 80.5 kg/kmol, CH_{2}OHCH_{2}OH is 62 kg/kmol. Hourly production of ethylene glycol: 200/62=3.22kmol/h. Hourly required chloroethanol: 3.22*80.5/(0.95*0.5)=529.79kg/h. Hourly required sodium bicarbonate: 3.22*84*1.02/(0.95*0.5)=629.74kg/h. Raw material volumetric flow rate: Q_{0}=(529.79+629.74)/1.02=1108.76L/h. Initial concentration of chloroethanol: c_{A0}=3.22*1000/(0.95*1108.76)=3.11mol/L. Initial concentration of sodium bicarbonate: c_{B0}=3.22*1000*0.5/(0.95*1108.76)=1.45mol/L. The concentration of chloroethanol: c_{A}=c_{A0}*(1-x). The concentration of sodium bicarbonate: c_{B}=c_{B0}-c_{A0}*x. Reaction time obtained through integral calculation: t=\frac{c_{A0}*x_{f}}{r_{A}}=\frac{c_{A0}*x_{f}}{k*c_{A}*c_{B}}=\frac{x_{f}}{k*(1-x_{A})*(c_{B0}-c_{A0}*x_{A})}=3.53 h. Theoretical volume is v=3.53*1108.76=3984.99 l.After comprehensively considering various factors in the reaction process, the operating temperatures remain moderate with no presence of highly corrosive substances. Given the cost considerations, we recommend using carbon steel as the reactor material. | The relative molecular weight of NaHCO_{3} is 84 kg/kmol, CH_{2}ClCH_{2}OH is 80.5 kg/kmol, CH_{2}OHCH_{2}OH is 62 kg/kmol. Hourly production of ethylene glycol: 200/62=3.23kmol/h. Hourly required chloroethanol: 3.23*80.5/(0.95*0.5)=546.69kg/h. Hourly required sodium bicarbonate: 3.23*84*1/(0.95*0.5)=570.46kg/h. Raw material volumetric flow rate: Q_{0}=(546.69+570.46)/1.02=1095.24L/h. Initial concentration of chloroethanol: c_{A0}=3.23*1000/(0.95*1095.24)=3.1mol/L. Initial concentration of sodium bicarbonate: c_{B0}=3.23*1000*1/(0.95*1095.24)=3.1mol/L. The concentration of chloroethanol: c_{A}=c_{A0}*(1-x). The concentration of sodium bicarbonate: c_{B}=c_{B0}-c_{A0}*x. Reaction time obtained through integral calculation: t=\frac{c_{A0}*x_{f}}{r_{A}}=\frac{c_{A0}*x_{f}}{k*c_{A}*c_{B}}=\frac{x_{f}}{k*(1-x_{A})*(c_{B0}-c_{A0}*x_{A})}=23.53 h. Theoretical volume is v=23.53*1095.24=25766.3 l.After comprehensively considering various factors in the reaction process, the operating temperatures remain moderate with no presence of highly corrosive substances. Given the cost considerations, we recommend using carbon steel as the reactor material.
<¦im_start¦>system You are a helpful assistant.<¦im_end¦> <¦im_start¦>user Please calculate the residence time and reactor volume based on the following conditions, and provide recommendations for material selection. It is planned to carry out the saponification reaction of chloroethanol in CSTR. Chloroethanol reacts with sodium bicarbonate to produce ethylene glycol, the reaction equation is as follows $\ce{CH_{2}ClCH_{2}OH + NaHCO_{3} \longrightarrow CH_{2}OHCH_{2}OH + NaCl + CO_{2}}$The production rate is 300kg/h. 0.5 (weight) aqueous NaHCO_{3} solution and 0.5 (weight) CH_{2}ClCH_{2}OH aqueous solution are used as raw materials. The molar ratio of sodium bicarbonate to chloroethanol in the reactor charge is 1, and the specific gravity of the mixture is 1.02. The reaction rate of this reaction as follows $r_{A} = k \cdot c_{A} \cdot c_{B}$The rate constant of 5.21/mol*h at reaction temperature. The conversion rate is 0.95. Please calculate the residence time and volume of the reactor.<¦im_end¦> <¦im_start¦>assistant | The relative molecular weight of NaHCO_{3} is 84 kg/kmol, CH_{2}ClCH_{2}OH is 80.5 kg/kmol, CH_{2}OHCH_{2}OH is 62 kg/kmol. Hourly production of ethylene glycol: 300/62=4.84kmol/h. Hourly required chloroethanol: 4.84*80.5/(0.95*0.5)=816.36kg/h. Hourly required sodium bicarbonate: 4.84*84*1.02/(0.95*0.5)=895.23kg/h. Raw material volumetric flow rate: Q_{0}=(816.36+895.23)/1.02=1652.46L/h. Initial concentration of chloroethanol: c_{A0}=4.84*1000/(0.95*1652.46)=2.92mol/L. Initial concentration of sodium bicarbonate: c_{B0}=4.84*1000*0.5/(0.95*1652.46)=1.5mol/L. The concentration of chloroethanol: c_{A}=c_{A0}*(1-x). The concentration of sodium bicarbonate: c_{B}=c_{B0}-c_{A0}*x. Reaction time obtained through integral calculation: t=\frac{c_{A0}*x_{f}}{r_{A}}=\frac{c_{A0}*x_{f}}{k*c_{A}*c_{B}}=\frac{x_{f}}{k*(1-x_{A})*(c_{B0}-c_{A0}*x_{A})}=4.66 h. Theoretical volume is v=4.66*1652.46=7899.82 l.After comprehensively considering various factors in the reaction process, the operating temperatures remain moderate with no presence of highly corrosive substances. Given the cost considerations, we recommend using carbon steel as the reactor material. | The relative molecular weight of NaHCO_{3} is 84 kg/kmol, CH_{2}ClCH_{2}OH is 80.5 kg/kmol, CH_{2}OHCH_{2}OH is 62 kg/kmol. Hourly production of ethylene glycol: 300/62=4.84kmol/h. Hourly required chloroethanol: 4.84*80.5/(0.95*0.5)=820.03kg/h. Hourly required sodium bicarbonate: 4.84*84*1/(0.95*0.5)=855.69kg/h. Raw material volumetric flow rate: Q_{0}=(820.03+855.69)/1.02=1642.86L/h. Initial concentration of chloroethanol: c_{A0}=4.84*1000/(0.95*1642.86)=3.1mol/L. Initial concentration of sodium bicarbonate: c_{B0}=4.84*1000*1/(0.95*1642.86)=3.1mol/L. The concentration of chloroethanol: c_{A}=c_{A0}*(1-x). The concentration of sodium bicarbonate: c_{B}=c_{B0}-c_{A0}*x. Reaction time obtained through integral calculation: t=\frac{c_{A0}*x_{f}}{r_{A}}=\frac{c_{A0}*x_{f}}{k*c_{A}*c_{B}}=\frac{x_{f}}{k*(1-x_{A})*(c_{B0}-c_{A0}*x_{A})}=23.53 h. Theoretical volume is v=23.53*1642.86=38649.45 l.After comprehensively considering various factors in the reaction process, the operating temperatures remain moderate with no presence of highly corrosive substances. Given the cost considerations, we recommend using carbon steel as the reactor material.
<¦im_start¦>system You are a helpful assistant.<¦im_end¦> <¦im_start¦>user Please calculate the residence time and reactor volume based on the following conditions, and provide recommendations for material selection. It is planned to carry out the saponification reaction of chloroethanol in CSTR. Chloroethanol reacts with sodium bicarbonate to produce ethylene glycol, the reaction equation is as follows $\ce{CH_{2}ClCH_{2}OH + NaHCO_{3} \longrightarrow CH_{2}OHCH_{2}OH + NaCl + CO_{2}}$The production rate is 400kg/h. 0.5 (weight) aqueous NaHCO_{3} solution and 0.5 (weight) CH_{2}ClCH_{2}OH aqueous solution are used as raw materials. The molar ratio of sodium bicarbonate to chloroethanol in the reactor charge is 1, and the specific gravity of the mixture is 1.02. The reaction rate of this reaction as follows $r_{A} = k \cdot c_{A} \cdot c_{B}$The rate constant of 5.21/mol*h at reaction temperature. The conversion rate is 0.95. Please calculate the residence time and volume of the reactor.<¦im_end¦> <¦im_start¦>assistant | The relative molecular weight of NaHCO_{3} is 84 kg/kmol, CH_{2}ClCH_{2}OH is 80.5 kg/kmol, CH_{2}OHCH_{2}OH is 62 kg/kmol. Hourly production of ethylene glycol: 400/62=6.45kmol/h. Hourly required chloroethanol: 6.45*80.5/(0.95*0.5)=1068.11kg/h. Hourly required sodium bicarbonate: 6.45*84*1.02/(0.95*0.5)=1182.83kg/h. Raw material volumetric flow rate: Q_{0}=(1068.11+1182.83)/1.02=2199.25L/h. Initial concentration of chloroethanol: c_{A0}=6.45*1000/(0.95*2199.25)=3.1stadt chloroethanol initial concentration of sodium bicarbonate: c_{B0}=6.45*1000*0.5/(0.95*2199.25)=1.65stad.After introducing all the raw materials, the concentration of chloroethanol: c_{A}=1.65/(1-0.95)=3.3stad. The concentration of sodium bicarbonate: c_{B}=1.65mol/L. Reaction time obtained through integral calculation: t=\frac{c_{A0} \cdot c_{B0}}{r_{A}}=\frac{1.65*1.65*2199.25}{5.21*6.45}=30.31 h.Theoretical volume is v=30.31*2199.25=66649.28 l.After comprehensively considering various factors in the reaction process, the operating temperatures remain moderate with no presence of highly corrosive substances. Given the cost considerations, we recommend using carbon steel as the reactor material. | The relative molecular weight of NaHCO_{3} is 84 kg/kmol, CH_{2}ClCH_{2}OH is 80.5 kg/kmol, CH_{2}OHCH_{2}OH is 62 kg/kmol. Hourly production of ethylene glycol: 400/62=6.45kmol/h. Hourly required chloroethanol: 6.45*80.5/(0.95*0.5)=1093.38kg/h. Hourly required sodium bicarbonate: 6.45*84*1/(0.95*0.5)=1140.92kg/h. Raw material volumetric flow rate: Q_{0}=(1093.38+1140.92)/1.02=2190.49L/h. Initial concentration of chloroethanol: c_{A0}=6.45*1000/(0.95*2190.49)=3.1mol/L. Initial concentration of sodium bicarbonate: c_{B0}=6.45*1000*1/(0.95*2190.49)=3.1mol/L. The concentration of chloroethanol: c_{A}=c_{A0}*(1-x). The concentration of sodium bicarbonate: c_{B}=c_{B0}-c_{A0}*x. Reaction time obtained through integral calculation: t=\frac{c_{A0}*x_{f}}{r_{A}}=\frac{c_{A0}*x_{f}}{k*c_{A}*c_{B}}=\frac{x_{f}}{k*(1-x_{A})*(c_{B0}-c_{A0}*x_{A})}=23.53 h. Theoretical volume is v=23.53*2190.49=51532.6 l.After comprehensively considering various factors in the reaction process, the operating temperatures remain moderate with no presence of highly corrosive substances. Given the cost considerations, we recommend using carbon steel as the reactor material.
<¦im_start¦>system You are a helpful assistant.<¦im_end¦> <¦im_start¦>user Please calculate the residence time and reactor volume based on the following conditions, and provide recommendations for material selection. It is planned to carry out the saponification reaction of chloroethanol in CSTR. Chloroethanol reacts with sodium bicarbonate to produce ethylene glycol, the reaction equation is as follows $\ce{CH_{2}ClCH_{2}OH + NaHCO_{3} \longrightarrow CH_{2}OHCH_{2}OH + NaCl + CO_{2}}$The production rate is 500kg/h. 0.5 (weight) aqueous NaHCO_{3} solution and 0.5 (weight) CH_{2}ClCH_{2}OH aqueous solution are used as raw materials. The molar ratio of sodium bicarbonate to chloroethanol in the reactor charge is 1, and the specific gravity of the mixture is 1.02. The reaction rate of this reaction as follows $r_{A} = k \cdot c_{A} \cdot c_{B}$The rate constant of 5.21/mol*h at reaction temperature. The conversion rate is 0.95. Please calculate the residence time and volume of the reactor.<¦im_end¦> <¦im_start¦>assistant | The relative molecular weight of NaHCO_{3} is 84 kg/kmol, CH_{2}ClCH_{2}OH is 80.5 kg/kmol, CH_{2}OHCH_{2}OH is 62 kg/kmol. Hourly production of ethylene glycol: 500/62=8.06kmol/h. Hourly required chloroethanol: 8.06*80.5/(0.95*0.5)=1362.15kg/h. Hourly required sodium bicarbonate: 8.06*84*0.5/(0.95*0.5)=785.1kg/h. Raw material volumetric flow rate: Q_{0}=(1362.15+785.1)*1.02=2123.12L/h. Initial concentration of chloroethanol: c_{A0}=8.06*1000/(0.95*2123.12)=4.11mol/L. Initial concentration of sodium bicarbonate: c_{B0}=8.06*1000*0.5/(0.95*2123.12)=1.9mol/L. The concentration of chloroethanol: c_{A}=c_{A0}*(1-x). The concentration of sodium bicarbonate: c_{B}=c_{B0}-c_{A0}*x. Reaction time obtained through integral calculation: t=\frac{c_{A0}*x_{f}}{r_{A}}=\frac{c_{A0}*x_{f}}{k*c_{A}*c_{B}}=\frac{x_{f}}{k*(1-x_{A})*(c_{B0}-c_{A0}*x_{A})}=4.32 h. Theoretical volume is v=4.32*2123.12=9159.59 l.After comprehensively considering various factors in the reaction process, the operating temperatures remain moderate with no presence of highly corrosive substances. Given the cost considerations, we recommend using carbon steel as the reactor material. | The relative molecular weight of NaHCO_{3} is 84 kg/kmol, CH_{2}ClCH_{2}OH is 80.5 kg/kmol, CH_{2}OHCH_{2}OH is 62 kg/kmol. Hourly production of ethylene glycol: 500/62=8.06kmol/h. Hourly required chloroethanol: 8.06*80.5/(0.95*0.5)=1366.72kg/h. Hourly required sodium bicarbonate: 8.06*84*1/(0.95*0.5)=1426.15kg/h. Raw material volumetric flow rate: Q_{0}=(1366.72+1426.15)/1.02=2738.11L/h. Initial concentration of chloroethanol: c_{A0}=8.06*1000/(0.95*2738.11)=3.1mol/L. Initial concentration of sodium bicarbonate: c_{B0}=8.06*1000*1/(0.95*2738.11)=3.1mol/L. The concentration of chloroethanol: c_{A}=c_{A0}*(1-x). The concentration of sodium bicarbonate: c_{B}=c_{B0}-c_{A0}*x. Reaction time obtained through integral calculation: t=\frac{c_{A0}*x_{f}}{r_{A}}=\frac{c_{A0}*x_{f}}{k*c_{A}*c_{B}}=\frac{x_{f}}{k*(1-x_{A})*(c_{B0}-c_{A0}*x_{A})}=23.53 h. Theoretical volume is v=23.53*2738.11=64415.75 l.After comprehensively considering various factors in the reaction process, the operating temperatures remain moderate with no presence of highly corrosive substances. Given the cost considerations, we recommend using carbon steel as the reactor material.
<¦im_start¦>system You are a helpful assistant.<¦im_end¦> <¦im_start¦>user Please calculate the residence time and reactor volume based on the following conditions, and provide recommendations for material selection. It is planned to carry out the saponification reaction of chloroethanol in CSTR. Chloroethanol reacts with sodium bicarbonate to produce ethylene glycol, the reaction equation is as follows $\ce{CH_{2}ClCH_{2}OH + NaHCO_{3} \longrightarrow CH_{2}OHCH_{2}OH + NaCl + CO_{2}}$The production rate is 600kg/h. 0.5 (weight) aqueous NaHCO_{3} solution and 0.5 (weight) CH_{2}ClCH_{2}OH aqueous solution are used as raw materials. The molar ratio of sodium bicarbonate to chloroethanol in the reactor charge is 1, and the specific gravity of the mixture is 1.02. The reaction rate of this reaction as follows $r_{A} = k \cdot c_{A} \cdot c_{B}$The rate constant of 5.21/mol*h at reaction temperature. The conversion rate is 0.95. Please calculate the residence time and volume of the reactor.<¦im_end¦> <¦im_start¦>assistant | The relative molecular weight of NaHCO_{3} is 84 kg/kmol, CH_{2}ClCH_{2}OH is 80.5 kg/kmol, CH_{2}OHCH_{2}OH is 62 kg/kmol. Hourly production of ethylene glycol: 600/62=9.68kmol/h. Hourly required chloroethanol: 9.68*80.5/(0.95*0.5)=1618.98kg/h. Hourly required sodium bicarbonate: 9.68*84*1/(0.95*0.5)=1618.98kg/h. Raw material volumetric flow rate: Q_{0}=(1618.98+1618.98)/1.02=3175.26L/h. Initial concentration of chloroethanol: c_{A0}=9.68*1000/(0.95*3175.26)=3.0mol/L. Initial concentration of sodium bicarbonate: c_{B0}=9.68*1000*0.5/(0.95*3175.26)=15.25/mol*L. The concentration of chloroethanol: c_{A}=c_{A0}*(1-x). The concentration of sodium bicarbonate: c_{B}=c_{B0}-c_{A0}*x. Reaction time obtained through integral calculation: t=\frac{c_{A0}*x_{f}}{r_{A}}=\frac{c_{A0}*x_{f}}{k*c_{A}*c_{B}}=\frac{x_{f}}{k*(1-x_{A})*(c_{B0}-c_{A0}*x_{A})}=3.43 h. Theoretical volume is v=3.43*3175.26=11085.2 l.After comprehensively considering various factors in the reaction process, the operating temperatures remain moderate with no presence of highly corrosive substances. Given the cost considerations, we recommend using carbon steel as the reactor material. | The relative molecular weight of NaHCO_{3} is 84 kg/kmol, CH_{2}ClCH_{2}OH is 80.5 kg/kmol, CH_{2}OHCH_{2}OH is 62 kg/kmol. Hourly production of ethylene glycol: 600/62=9.68kmol/h. Hourly required chloroethanol: 9.68*80.5/(0.95*0.5)=1640.07kg/h. Hourly required sodium bicarbonate: 9.68*84*1/(0.95*0.5)=1711.38kg/h. Raw material volumetric flow rate: Q_{0}=(1640.07+1711.38)/1.02=3285.73L/h. Initial concentration of chloroethanol: c_{A0}=9.68*1000/(0.95*3285.73)=3.1mol/L. Initial concentration of sodium bicarbonate: c_{B0}=9.68*1000*1/(0.95*3285.73)=3.1mol/L. The concentration of chloroethanol: c_{A}=c_{A0}*(1-x). The concentration of sodium bicarbonate: c_{B}=c_{B0}-c_{A0}*x. Reaction time obtained through integral calculation: t=\frac{c_{A0}*x_{f}}{r_{A}}=\frac{c_{A0}*x_{f}}{k*c_{A}*c_{B}}=\frac{x_{f}}{k*(1-x_{A})*(c_{B0}-c_{A0}*x_{A})}=23.53 h. Theoretical volume is v=23.53*3285.73=77298.89 l.After comprehensively considering various factors in the reaction process, the operating temperatures remain moderate with no presence of highly corrosive substances. Given the cost considerations, we recommend using carbon steel as the reactor material.
<¦im_start¦>system You are a helpful assistant.<¦im_end¦> <¦im_start¦>user Please calculate the residence time and reactor volume based on the following conditions, and provide recommendations for material selection. It is planned to carry out the saponification reaction of chloroethanol in CSTR. Chloroethanol reacts with sodium bicarbonate to produce ethylene glycol, the reaction equation is as follows $\ce{CH_{2}ClCH_{2}OH + NaHCO_{3} \longrightarrow CH_{2}OHCH_{2}OH + NaCl + CO_{2}}$The production rate is 700kg/h. 0.5 (weight) aqueous NaHCO_{3} solution and 0.5 (weight) CH_{2}ClCH_{2}OH aqueous solution are used as raw materials. The molar ratio of sodium bicarbonate to chloroethanol in the reactor charge is 1, and the specific gravity of the mixture is 1.02. The reaction rate of this reaction as follows $r_{A} = k \cdot c_{A} \cdot c_{B}$The rate constant of 5.21/mol*h at reaction temperature. The conversion rate is 0.95. Please calculate the residence time and volume of the reactor.<¦im_end¦> <¦im_start¦>assistant | The relative molecular weight of NaHCO_{3} is 84 kg/kmol, CH_{2}ClCH_{2}OH is 80.5 kg/kmol, CH_{2}OHCH_{2}OH is 62 kg/kmol. Hourly production of ethylene glycol: 700/62=11.34kmol/h. Hourly required chloroethanol: 11.34*80.5/(0.95*0.5)=1902.56kg/h. Hourly required sodium bicarbonate: 11.34*84*0.5/(0.95*0.5)=1016.8kg/h. Raw material volumetric flow rate: Q_{0}=(1902.56+1016.8)/1.02=2843.02L/h. Initial concentration of chloroethanol: c_{A0}=11.34*1000/(0.95*2843.02)=4.04mol/L. Initial concentration of sodium bicarbonate: c_{B0}=11.34*1000*0.5/(0.95*2843.02)=2.23mol/L. The concentration of chloroethanol: c_{A}=c_{A0}*(1-x). The concentration of sodium bicarbonate: c_{B}=c_{B0}-c_{A0}*x. Reaction time obtained through integral calculation: t=\frac{c_{A0}*x_{f}}{r_{A}}=\frac{c_{A0}*x_{f}}{k*c_{A}*c_{B}}=\frac{x_{f}}{k*(1-x_{A})*(c_{B0}-c_{A0}*x_{A})}=3.88 h. Theoretical volume is v=3.88*2843.02=11136.6 l.After comprehensively considering various factors in the reaction process, the operating temperatures remain moderate with no presence of highly corrosive substances. Given the cost considerations, we recommend using carbon steel as the reactor material. | The relative molecular weight of NaHCO_{3} is 84 kg/kmol, CH_{2}ClCH_{2}OH is 80.5 kg/kmol, CH_{2}OHCH_{2}OH is 62 kg/kmol. Hourly production of ethylene glycol: 700/62=11.29kmol/h. Hourly required chloroethanol: 11.29*80.5/(0.95*0.5)=1913.41kg/h. Hourly required sodium bicarbonate: 11.29*84*1/(0.95*0.5)=1996.6kg/h. Raw material volumetric flow rate: Q_{0}=(1913.41+1996.6)/1.02=3833.35L/h. Initial concentration of chloroethanol: c_{A0}=11.29*1000/(0.95*3833.35)=3.1mol/L. Initial concentration of sodium bicarbonate: c_{B0}=11.29*1000*1/(0.95*3833.35)=3.1mol/L. The concentration of chloroethanol: c_{A}=c_{A0}*(1-x). The concentration of sodium bicarbonate: c_{B}=c_{B0}-c_{A0}*x. Reaction time obtained through integral calculation: t=\frac{c_{A0}*x_{f}}{r_{A}}=\frac{c_{A0}*x_{f}}{k*c_{A}*c_{B}}=\frac{x_{f}}{k*(1-x_{A})*(c_{B0}-c_{A0}*x_{A})}=23.53 h. Theoretical volume is v=23.53*3833.35=90182.04 l.After comprehensively considering various factors in the reaction process, the operating temperatures remain moderate with no presence of highly corrosive substances. Given the cost considerations, we recommend using carbon steel as the reactor material.
<¦im_start¦>system You are a helpful assistant.<¦im_end¦> <¦im_start¦>user Please calculate the residence time and reactor volume based on the following conditions, and provide recommendations for material selection. It is planned to carry out the saponification reaction of chloroethanol in CSTR. Chloroethanol reacts with sodium bicarbonate to produce ethylene glycol, the reaction equation is as follows $\ce{CH_{2}ClCH_{2}OH + NaHCO_{3} \longrightarrow CH_{2}OHCH_{2}OH + NaCl + CO_{2}}$The production rate is 800kg/h. 0.5 (weight) aqueous NaHCO_{3} solution and 0.5 (weight) CH_{2}ClCH_{2}OH aqueous solution are used as raw materials. The molar ratio of sodium bicarbonate to chloroethanol in the reactor charge is 1, and the specific gravity of the mixture is 1.02. The reaction rate of this reaction as follows $r_{A} = k \cdot c_{A} \cdot c_{B}$The rate constant of 5.21/mol*h at reaction temperature. The conversion rate is 0.95. Please calculate the residence time and volume of the reactor.<¦im_end¦> <¦im_start¦>assistant | The relative molecular weight of NaHCO_{3} is 84 kg/kmol, CH_{2}ClCH_{2}OH is 80.5 kg/kmol, CH_{2}OHCH_{2}OH is 62 kg/kmol. Hourly production of ethylene glycol: 800/62=12.94kmol/h. Hourly required chloroethanol: 12.94*80.5/(0.95*0.5)=2037.64kg/h. Hourly required sodium bicarbonate: 12.94*84*0.5/(0.95*0.5)=1148.02kg/h. Raw material volumetric flow rate: Q_{0}=(2037.64+1148.02)/1.02=3166.67L/h. Initial concentration of chloroethanol: c_{A0}=12.94*1000/(0.95*3166.67)=4.32mol/L. Initial concentration of sodium bicarbonate: c_{B0}=12.94*1000*0.5/(0.95*3166.67)=2.15mol/L. The concentration of chloroethanol: c_{A}=c_{A0}*(1-x). The concentration of sodium bicarbonate: c_{B}=c_{B0}-c_{A0}*x. Reaction time obtained through integral calculation: t=\frac{c_{A0}*x_{f}}{r_{A}}=\frac{c_{A0}*x_{f}}{k*c_{A}*c_{B}}=\frac{x_{f}}{k*(1-x_{A})*(c_{B0}-c_{A0}*x_{A})}=3. H_{2}O relative molecular weight is 18.88 kg/kmol. Raw material relative molecular weight: 84+80.5+62=226.5kg/kmol. Original mixture mass: m_{0}=3166.67*1.02=3230.45kg. Final mixture mass: m=3230.45*0.9 | The relative molecular weight of NaHCO_{3} is 84 kg/kmol, CH_{2}ClCH_{2}OH is 80.5 kg/kmol, CH_{2}OHCH_{2}OH is 62 kg/kmol. Hourly production of ethylene glycol: 800/62=12.9kmol/h. Hourly required chloroethanol: 12.9*80.5/(0.95*0.5)=2186.76kg/h. Hourly required sodium bicarbonate: 12.9*84*1/(0.95*0.5)=2281.83kg/h. Raw material volumetric flow rate: Q_{0}=(2186.76+2281.83)/1.02=4380.97L/h. Initial concentration of chloroethanol: c_{A0}=12.9*1000/(0.95*4380.97)=3.1mol/L. Initial concentration of sodium bicarbonate: c_{B0}=12.9*1000*1/(0.95*4380.97)=3.1mol/L. The concentration of chloroethanol: c_{A}=c_{A0}*(1-x). The concentration of sodium bicarbonate: c_{B}=c_{B0}-c_{A0}*x. Reaction time obtained through integral calculation: t=\frac{c_{A0}*x_{f}}{r_{A}}=\frac{c_{A0}*x_{f}}{k*c_{A}*c_{B}}=\frac{x_{f}}{k*(1-x_{A})*(c_{B0}-c_{A0}*x_{A})}=23.53 h. Theoretical volume is v=23.53*4380.97=103065.19 l.After comprehensively considering various factors in the reaction process, the operating temperatures remain moderate with no presence of highly corrosive substances. Given the cost considerations, we recommend using carbon steel as the reactor material.
<¦im_start¦>system You are a helpful assistant.<¦im_end¦> <¦im_start¦>user Please calculate the residence time and reactor volume based on the following conditions, and provide recommendations for material selection. It is planned to carry out the saponification reaction of chloroethanol in CSTR. Chloroethanol reacts with sodium bicarbonate to produce ethylene glycol, the reaction equation is as follows $\ce{CH_{2}ClCH_{2}OH + NaHCO_{3} \longrightarrow CH_{2}OHCH_{2}OH + NaCl + CO_{2}}$The production rate is 900kg/h. 0.5 (weight) aqueous NaHCO_{3} solution and 0.5 (weight) CH_{2}ClCH_{2}OH aqueous solution are used as raw materials. The molar ratio of sodium bicarbonate to chloroethanol in the reactor charge is 1, and the specific gravity of the mixture is 1.02. The reaction rate of this reaction as follows $r_{A} = k \cdot c_{A} \cdot c_{B}$The rate constant of 5.21/mol*h at reaction temperature. The conversion rate is 0.95. Please calculate the residence time and volume of the reactor.<¦im_end¦> <¦im_start¦>assistant | The relative molecular weight of NaHCO_{3} is 84 kg/kmol, CH_{2}ClCH_{2}OH is 80.5 kg/kmol, CH_{2}OHCH_{2}OH is 62 kg/kmol. Hourly production of ethylene glycol: 900/62=14.52kmol/h. Hourly required chloroethanol: 14.52*80.5/(0.95*0.5)=2376.05kg/h. Hourly required sodium bicarbonate: 14.52*84*0.95/(0.95*0.5)=2571.78kg/h. Raw material volumetric flow rate: Q_{0}=(2376.05+2571.78)/1.02=4791.45L/h. Initial concentration of chloroethanol: c_{A0}=14.52*1000/(0.95*4791.45)=3.15mol/L. Initial concentration of sodium bicarbonate: c_{B0}=14.52*1000*0.95/(0.95*4791.45)=3.15mol/L. The concentration of chloroethanol: c_{A}=c_{A0}*(1-x). The concentration of sodium bicarbonate: c_{B}=c_{B0}-c_{A0}*x. Reaction time obtained through integral calculation: t=\frac{c_{A0}*x_{f}}{r_{A}}=\frac{c_{A0}*x_{f}}{k*c_{A}*c_{B}}=\frac{x_{f}}{k*(1-x_{A})*(c_{B0}-c_{A0}*x_{A})}=3.45 h. Theoretical volume is v=3.45*4791.45=16626.23 l.After comprehensively considering various factors in the reaction process, the operating temperatures remain moderate with no presence of highly corrosive substances. Given the cost considerations, we recommend using carbon steel as the reactor material. | The relative molecular weight of NaHCO_{3} is 84 kg/kmol, CH_{2}ClCH_{2}OH is 80.5 kg/kmol, CH_{2}OHCH_{2}OH is 62 kg/kmol. Hourly production of ethylene glycol: 900/62=14.52kmol/h. Hourly required chloroethanol: 14.52*80.5/(0.95*0.5)=2460.1kg/h. Hourly required sodium bicarbonate: 14.52*84*1/(0.95*0.5)=2567.06kg/h. Raw material volumetric flow rate: Q_{0}=(2460.1+2567.06)/1.02=4928.59L/h. Initial concentration of chloroethanol: c_{A0}=14.52*1000/(0.95*4928.59)=3.1mol/L. Initial concentration of sodium bicarbonate: c_{B0}=14.52*1000*1/(0.95*4928.59)=3.1mol/L. The concentration of chloroethanol: c_{A}=c_{A0}*(1-x). The concentration of sodium bicarbonate: c_{B}=c_{B0}-c_{A0}*x. Reaction time obtained through integral calculation: t=\frac{c_{A0}*x_{f}}{r_{A}}=\frac{c_{A0}*x_{f}}{k*c_{A}*c_{B}}=\frac{x_{f}}{k*(1-x_{A})*(c_{B0}-c_{A0}*x_{A})}=23.53 h. Theoretical volume is v=23.53*4928.59=115948.34 l.After comprehensively considering various factors in the reaction process, the operating temperatures remain moderate with no presence of highly corrosive substances. Given the cost considerations, we recommend using carbon steel as the reactor material.
<¦im_start¦>system You are a helpful assistant.<¦im_end¦> <¦im_start¦>user Please calculate the residence time and reactor volume based on the following conditions, and provide recommendations for material selection. It is planned to carry out the saponification reaction of chloroethanol in CSTR. Chloroethanol reacts with sodium bicarbonate to produce ethylene glycol, the reaction equation is as follows $\ce{CH_{2}ClCH_{2}OH + NaHCO_{3} \longrightarrow CH_{2}OHCH_{2}OH + NaCl + CO_{2}}$The production rate is 1000kg/h. 0.5 (weight) aqueous NaHCO_{3} solution and 0.5 (weight) CH_{2}ClCH_{2}OH aqueous solution are used as raw materials. The molar ratio of sodium bicarbonate to chloroethanol in the reactor charge is 1, and the specific gravity of the mixture is 1.02. The reaction rate of this reaction as follows $r_{A} = k \cdot c_{A} \cdot c_{B}$The rate constant of 5.21/mol*h at reaction temperature. The conversion rate is 0.95. Please calculate the residence time and volume of the reactor.<¦im_end¦> <¦im_start¦>assistant | The relative molecular weight of NaHCO_{3} is 84 kg/kmol, CH_{2}ClCH_{2}OH is 80.5 kg/kmol, CH_{2}OHCH_{2}OH is 62 kg/kmol. Hourly production of ethylene glycol: 1000/62=16.19kmol/h. Hourly required chloroethanol: 16.19*80.5/(0.95*0.5)=2716.66kg/h. Hourly required sodium bicarbonate: 16.19*84*1/(0.95*0.5)=3090.19kg/h. Raw material volumetric flow rate: Q_{0}=(2716.66+3090.19)/1.02=5448.76L/h. Initial concentration of chloroethanol: c_{A0}=16.19*1000/(0.95*5448.76)=3.11mol/L. Initial concentration of sodium bicarbonate: c_{B0}=16.19*1000*0.5/(0.95*5448.76)=15.58mol/L. The concentration of chloroethanol: c_{A}=c_{A0}*(1-x). The concentration of sodium bicarbonate: c_{B}=c_{B0}-c_{A0}*x. Reaction time obtained through integral calculation: t=\frac{c_{A0}*x_{f}}{r_{A}}=\frac{c_{A0}*x_{f}}{k*c_{A}*c_{B}}=\frac{x_{f}}{k*(1-x_{A})*(c_{B0}-c_{A0}*x_{A})}=3.73 h. Theoretical volume is v=3.73*5448.76=20582.62 l.After comprehensively considering various factors in the reaction process, the operating temperatures remain moderate with no presence of highly corrosive substances. Given the cost considerations, we recommend using carbon steel as the reactor material. | The relative molecular weight of NaHCO_{3} is 84 kg/kmol, CH_{2}ClCH_{2}OH is 80.5 kg/kmol, CH_{2}OHCH_{2}OH is 62 kg/kmol. Hourly production of ethylene glycol: 1000/62=16.13kmol/h. Hourly required chloroethanol: 16.13*80.5/(0.95*0.5)=2733.45kg/h. Hourly required sodium bicarbonate: 16.13*84*1/(0.95*0.5)=2852.29kg/h. Raw material volumetric flow rate: Q_{0}=(2733.45+2852.29)/1.02=5476.21L/h. Initial concentration of chloroethanol: c_{A0}=16.13*1000/(0.95*5476.21)=3.1mol/L. Initial concentration of sodium bicarbonate: c_{B0}=16.13*1000*1/(0.95*5476.21)=3.1mol/L. The concentration of chloroethanol: c_{A}=c_{A0}*(1-x). The concentration of sodium bicarbonate: c_{B}=c_{B0}-c_{A0}*x. Reaction time obtained through integral calculation: t=\frac{c_{A0}*x_{f}}{r_{A}}=\frac{c_{A0}*x_{f}}{k*c_{A}*c_{B}}=\frac{x_{f}}{k*(1-x_{A})*(c_{B0}-c_{A0}*x_{A})}=23.53 h. Theoretical volume is v=23.53*5476.21=128831.49 l.After comprehensively considering various factors in the reaction process, the operating temperatures remain moderate with no presence of highly corrosive substances. Given the cost considerations, we recommend using carbon steel as the reactor material.